## Summary
Kirkuk - Summary Crude Oil Assay Report
Source of Sample |  |  |  |  | Light Hydrocarbon Analysis |  |  |  | Assay Summary / TBP Data
Reference: | M15KIR1m2 |  |  |  | H2S* |  | ppm wt | - | Gravity (°API) |  |  |  | 34.2
[5 empty] | Methane |  | %wt | 0 | Sulphur (%wt) |  |  |  | 2.24
Name: | Kirkuk |  |  |  | Ethane |  | %wt | 0.01
[5 empty] | Propane |  | %wt | 0.22 | Yield on Crude |  |  |  | %wt | %vol
Origin: | Iraq |  |  |  | Isobutane |  | %wt | 0.25 | Gas to C4 |  |  |  | 1.4 | 2.05
[5 empty] | n-Butane |  | %wt | 0.89 | Light Distillate to 149°C |  |  |  | 18.1 | 21.85
Sample Date: | 2015-05-06 |  |  |  | Isopentane |  | %wt | 1.04 | Kerosene 149 - 232°C |  |  |  | 15.25 | 16.55
[5 empty] | n-Pentane |  | %wt | 1.41 | Gas Oil 232 - 369°C |  |  |  | 23.5 | 23.4
Comments: |  |  |  |  | Cyclopentane |  | %wt | 0.05 | Vacuum Gas Oil 369°C - 550°C |  |  |  | 24.35 | 22.25
[5 empty] | C6 paraffins |  | %wt | 3.39 | Residue above 550°C |  |  |  | 17.4 | 13.9
[5 empty] | C6 naphthenes |  | %wt | 0.53
[5 empty] | Benzene |  | %wt | 0.03 | Volume expansion: |  | 0.4 | per cent vol
[5 empty] | *Dissolved in liquid |  |  |  | on crude distributed across whole distillation
Cut Data | Crude | Distillates | [8 empty] | Residues
|  | Light Naphtha | Heavy Naphtha | ...Heavy Naphtha | Kerosine | Light Gas Oil | Heavy Gas Oil | Light Vacuum Gas Oil | Heavy Vacuum Gas Oil | ...Heavy Vacuum Gas Oil | Atm Residue | VacRes |  | Vacuum Residue
Start (°C API) | IBP | C5 | 95 | 149 | 175 | 232 | 342 | 369 | 509 | 550 | 369 | 509 | 550 | 585
End (°C API) | FBP | 95 | 149 | 175 | 232 | 342 | 369 | 509 | 550 | 585 | FBP | FBP | FBP | FBP
Yield on crude (% wt) | 100 | 8.5 | 9.6 | 5.3 | 9.95 | 18.95 | 4.55 | 19.85 | 4.5 | 3.3 | 41.75 | 21.9 | 17.4 | 14.1
Yield on crude (% vol) | 100 | 10.75 | 11.05 | 5.9 | 10.65 | 19.05 | 4.35 | 18.3 | 3.95 | 2.85 | 36.1 | 17.8 | 13.9 | 11.05
Density at 15°C (kg/litre) | 0.8534 | 0.6681 | 0.7389 | 0.7656 | 0.7938 | 0.8447 | 0.8905 | 0.924 | 0.967 | 0.9959 | 0.9836 | 1.0448 | 1.0668 | 1.085
Total Sulphur (% wt) | 2.24 | 0.041 | 0.055 | 0.123 | 0.172 | 1.21 | 2.58 | 2.7 | 3.84 | 4.5 | 4.47 | 6.07 | 6.65 | 7.15
Mercaptan Sulphur (ppm wt) | 100 | 294 | 218 | 310 | 177 | 60 | - | - | - | - | - | - | - | -
Total Nitrogen (ppm wt) | 990 | 0 | 0 | 0 | 0.2 | 40 | 280 | 880 | 1800 | 2300 | 2300 | 3600 | 4100 | 4500
Basic Nitrogen (ppm wt) | 287 | - | - | - | - | 19 | 81 | 255 | 500 | 635 | 669 | 1045 | 1186 | 1315
Acidity (mgKOH/g) | 0.08 | 0.076 | 0.077 | 0.062 | 0.051 | 0.05 | 0.06 | 0.06 | 0.07 | 0.07 | 0.06 | 0.06 | 0.05 | 0.05
Viscosity at 20°C (cSt) | 8.684 | - | - | - | - | - | - | - | - | - | - | - | - | -
Viscosity at 30°C (cSt) | 6.487 | - | - | - | - | - | - | - | - | - | - | - | - | -
Viscosity at 40°C (cSt) | 5.023 | - | - | - | 1.282 | - | - | - | - | - | - | - | - | -
Viscosity at 50°C (cSt) | 4.007 | - | - | - | - | 2.813 | 7.658 | - | - | - | - | - | - | -
Viscosity at 60°C (cSt) | - | - | - | - | 1.001 | - | - | 23.8 | 270 | 1115 | 437.1 | - | - | -
Viscosity at 100°C (cSt) | - | - | - | - | - | 1.32 | 2.575 | 7.07 | 37.36 | 97.89 | 58.25 | 3563 | 24620 | 387200
Viscosity at 120°C (cSt) | - | - | - | - | - | - | - | - | - | - | 29.01 | 899.6 | 4407 | 42610
Viscosity at 150°C (cSt) | - | - | - | - | - | - | - | - | - | - | - | 189.5 | 633.9 | 3563
Paraffins (%wt) | - | 87.42 | 62.1 | 65.52 | - | - | - | - | - | - | - | - | - | -
Naphthenes (%wt) | - | 12.23 | 28.58 | 17.34 | - | - | - | - | - | - | - | - | - | -
Aromatics (%wt) | - | 0.35 | 9.32 | 17.14 | - | 25.2 | - | - | - | - | - | - | - | -
n-Paraffins (%wt) | - | 36.87 | 30.02 | 34.03 | - | - | - | - | - | - | - | - | - | -
Research Octane Number | - | 63 | 43 | - | - | - | - | - | - | - | - | - | - | -
Smoke Point (mm) | - | - | - | - | 26.7 | 18.2 | - | - | - | - | - | - | - | -
Aromatics (%vol) | - | - | - | - | 17.9 | 22.1 | - | - | - | - | - | - | - | -
Naphthalenes (%wt) | - | - | - | - | 0.51 | 8.33 | - | - | - | - | - | - | - | -
Pour Point (°C) | -57 | - | - | - | - | -18 | 9 | 27 | - | - | 24 | 78 | 90 | 99
Cloud Point (°C) | - | - | - | - | - | -16 | 9 | - | - | - | - | - | - | -
Freeze Point (°C) | - | - | - | - | -49 | -13 | - | - | - | - | - | - | - | -
Cetane Index ASTM D4737-90 | - | - | - | - | 48.8 | 54.3 | 55.5 | - | - | - | - | - | - | -
Refractive index at 70°C | - | - | - | - | 1.4228 | 1.4528 | 1.4732 | 1.4941 | 1.5187 | - | - | - | - | -
Aniline Point (°C) | - | - | - | - | - | - | 73.7 | 79.1 | 83.4 | 84.6 | - | - | - | -
Wax (%wt) | 4 | - | - | - | 0 | 2.6 | 9 | 10.4 | 9.8 | 9.3 | 8.4 | 6.5 | 5.7 | 4.9
Carbon Residue (%wt) | 5.2 | - | - | - | - | - | - | 0.02 | 2.28 | 8.25 | 12.5 | 23.8 | 29.3 | 34.3
Asphaltenes (%wt) | 2.7 | - | - | - | - | - | - | - | - | - | 6.5 | 12.4 | 15.3 | 18.2
Vanadium (ppm wt) | 31 | - | - | - | - | - | - | - | - | - | 75 | 144 | 180 | 221
Nickel (ppm wt) | 11 | - | - | - | - | - | - | - | - | - | 27 | 52 | 65 | 80
Iron (ppm wt) | 1 | - | - | - | - | - | - | - | - | - | 3 | 5 | 6 | 8
The information in this assay was prepared by BP Oil International Limited. It is for information purposes only and we are not soliciting or suggesting any action based upon it. While this material is based upon information that we consider reliable, nevertheless it may not be accurate or applicable to the circumstances of any particular case. We cannot accept any liability for any loss arising from the use of this information and any inaccuracies, errors or omissions in this assay.
This assay is © BP Oil International Limited. None of the material in this assay is to be incorporated or distributed in any work or publication in any form without the prior written consent of BP Oil International Limited.

## TBP Data
Kirkuk - TBP Data Summary
TBP Cut point API (°C) | 50 | 55 | 60 | 65 | 70 | 75 | 80 | 85 | 90 | 95
Total distillate (%wt) | 3.9 | 3.9 | 4.1 | 5.6 | 7.3 | 7.6 | 7.6 | 7.9 | 8.3 | 9.8
Total distillate (%vol) | 5.5 | 5.5 | 5.7 | 7.6 | 9.8 | 10.2 | 10.2 | 10.6 | 11 | 12.9
TBP Cut point API (°C) | 100 | 105 | 110 | 115 | 120 | 125 | 130 | 135 | 140 | 145
Total distillate (%wt) | 11.4 | 12.1 | 12.4 | 12.7 | 14.3 | 14.8 | 16.2 | 16.8 | 17.8 | 19.3
Total distillate (%vol) | 14.8 | 15.6 | 15.9 | 16.2 | 18.1 | 18.6 | 20.3 | 20.9 | 22.1 | 23.7
TBP Cut point API (°C) | 150 | 155 | 160 | 165 | 170 | 175 | 180 | 185 | 190 | 195
Total distillate (%wt) | 19.5 | 21.4 | 22.3 | 23.1 | 23.9 | 24.8 | 25.6 | 26.5 | 27.4 | 28.3
Total distillate (%vol) | 23.9 | 26.2 | 27.1 | 28 | 28.9 | 29.8 | 30.8 | 31.7 | 32.6 | 33.6
TBP Cut point API (°C) | 200 | 205 | 210 | 215 | 220 | 225 | 230 | 235 | 240 | 245
Total distillate (%wt) | 29.1 | 30 | 30.9 | 31.8 | 32.6 | 33.5 | 34.4 | 35.3 | 36.1 | 37
Total distillate (%vol) | 34.5 | 35.5 | 36.4 | 37.3 | 38.3 | 39.2 | 40.1 | 41 | 41.9 | 42.8
TBP Cut point API (°C) | 250 | 255 | 260 | 265 | 270 | 275 | 280 | 285 | 290 | 295
Total distillate (%wt) | 37.9 | 38.7 | 39.6 | 40.4 | 41.3 | 42.1 | 43 | 43.9 | 44.7 | 45.6
Total distillate (%vol) | 43.7 | 44.6 | 45.5 | 46.4 | 47.2 | 48.1 | 49 | 49.8 | 50.7 | 51.6
TBP Cut point API (°C) | 300 | 305 | 310 | 315 | 320 | 325 | 330 | 335 | 340 | 345
Total distillate (%wt) | 46.4 | 47.3 | 48.2 | 49 | 49.9 | 50.7 | 51.6 | 52.5 | 53.3 | 54.2
Total distillate (%vol) | 52.4 | 53.3 | 54.1 | 55 | 55.8 | 56.7 | 57.5 | 58.4 | 59.2 | 60
TBP Cut point API (°C) | 350 | 355 | 360 | 365 | 370 | 375 | 380 | 385 | 390 | 395
Total distillate (%wt) | 55 | 55.9 | 56.7 | 57.6 | 58.4 | 59.2 | 60 | 60.8 | 61.6 | 62.4
Total distillate (%vol) | 60.9 | 61.7 | 62.5 | 63.3 | 64.1 | 64.8 | 65.6 | 66.3 | 67.1 | 67.8
TBP Cut point API (°C) | 400 | 410 | 420 | 430 | 440 | 450 | 460 | 470 | 480 | 490
Total distillate (%wt) | 63.2 | 64.7 | 66.2 | 67.7 | 69.1 | 70.5 | 71.9 | 73.2 | 74.5 | 75.8
Total distillate (%vol) | 68.5 | 70 | 71.4 | 72.7 | 74 | 75.3 | 76.6 | 77.8 | 79 | 80.1
TBP Cut point API (°C) | 500 | 510 | 520 | 525 | 530 | 540 | 550 | 600 | 650 | 700
Total distillate (%wt) | 77 | 78.2 | 79.4 | 79.9 | 80.5 | 81.6 | 82.6 | 87.2 | 90.9 | 93.7
Total distillate (%vol) | 81.2 | 82.3 | 83.3 | 83.8 | 84.3 | 85.2 | 86.1 | 90 | 93 | 95.3
The information in this assay was prepared by BP Oil International Limited. It is for information purposes only and we are not soliciting or suggesting any action based upon it. While this material is based upon information that we consider reliable, nevertheless it may not be accurate or applicable to the circumstances of any particular case. We cannot accept any liability for any loss arising from the use of this information and any inaccuracies, errors or omissions in this assay.
This assay is © BP Oil International Limited. None of the material in this assay is to be incorporated or distributed in any work or publication in any form without the prior written consent of BP Oil International Limited.
0.37852