## Distillation
Cut | Volume % | API | Specific Gravity | Characterization Factor | MW | BPCD | lb/hr from bbl/day | lb/hr | wt% S | lb/hr S | wt % | wppm N | lb/hr N | MJ/yr | wt% H | lb/hr H | vol% paraffins | vol% naphthenes | vol% aromatics | wt% paraffins | wt% naphthenes | wt% aromatics | wt% naphthalenes
Inputs
Crude oil |  | 33.2 | 0.85914 |  |  | 25000 | 12.53 | 313250 | 1.29 | 4040.925 |  | 1300 | 407.225
Total | [5 empty] | 25000 |  | 313250 |  | 4040.925
Outputs
Ethane | [5 empty] | 4.1266 | 7.976 | 32.9139 |  |  | 0.010507 |  |  | 6426325.1737 | 18.3 | 5.7325
Propane | [5 empty] | 102.0656 | 7.417 | 757.0208 |  |  | 0.24167 |  |  | 143597188.193 | 15.4 | 110.9531
Isobutane | [5 empty] | 120.0801 | 8.223 | 987.4185 |  |  | 0.31522 |  |  | 183342571.7775 | 14.7 | 138.1432
n-Butane | [5 empty] | 324.1993 | 8.528 | 2764.7717 |  |  | 0.88261 |  |  | 539399160.4469 | 14.7 | 406.4214
Light Naphtha | 8.2 | 78.7923 | 0.67287 | 12.6873 | 93.4397 | 2050 |  | 20204.625 | 0.127 | 25.6599 | 6.45 | 0 | 0 | 3861582904.3526 | 14.9236 | 3015.2594 |  |  |  | 84.31 | 11.87 | 3.83
Heavy Naphtha | 8.75 | 59.3702 | 0.74134 | 12.0409 | 113.6086 | 2187.5 |  | 23650.375 | 0.062 | 14.6632 | 7.55 | 0 | 0 | 4520147430.6763 | 14.1171 | 3338.7353 |  |  |  | 61.45 | 27 | 11.55
...Heavy Naphtha | 4.65 | 54.7922 | 0.75956 | 12.136 | 136.9824 | 1162.5 |  | 12843.25 | 0.09 | 11.5589 | 4.1 | 0.1 | 0.0012843 | 2454649598.1156 | 14.3164 | 1838.6872 |  |  |  | 70.54 | 18.61 | 10.85
Kerosine | 8.5 | 47.299 | 0.79139 | 12.007 | 160.4819 | 2125 |  | 24590.125 | 0.152 | 37.377 | 7.85 | 0.6 | 0.014754 | 4514110692.909 | 14.0179 | 3447.0126 |  |  | 12 |  |  |  | 0.57
Light Gas Oil | 17.7 | 37.2258 | 0.83864 | 11.9569 | 215.6719 | 4425 |  | 54192.25 | 0.536 | 290.4705 | 17.3 | 26 | 1.409 | 9323834833.1851 | 14.5122 | 7864.4729 |  |  | 17.9 |  |  | 20.3 | 4.74
Heavy Gas Oil | 4.25 | 30.2004 | 0.87508 | 11.9083 | 266.1092 | 1062.5 |  | 13626.375 | 1.05 | 143.0769 | 4.35 | 230 | 3.1341 | 2344432458.0552
Light Vacuum Gas Oil | 19.95 | 23.9244 | 0.91041 | 11.9319 | 336.1536 | 4987.5 |  | 66252.375 | 1.27 | 841.4052 | 21.15 | 700 | 46.3767 | 11398792296.0616
Heavy Vacuum Gas Oil | 4.95 | 19.4595 | 0.93734 | 12.0606 | 424.3991 | 1237.5 |  | 17072.125 | 1.81 | 309.0055 | 5.45 | 1500 | 25.6082 | 2937277447.4485
...Heavy Vacuum Gas Oil | 3.8 | 16.7211 | 0.95465 | 12.0259 | 461.1192 | 950 |  | 13156.5 | 2.16 | 284.1804 | 4.2 | 2100 | 27.6287 | 2263589959.5016
Vacuum Residue | 17.05 | 7.8793 | 1.0152 | 12.3337 | 767.3403 | 4262.5 |  | 63119.875 | 3.28 | 2070.3319 | 20.15 | 4700 | 296.6634 | 9906784551.3928
Total | [5 empty] | 25000.4717 |  | 313250 |  | 4027.7293 |  |  |  | 54397967417.2895

## Hydrotreatment
Cut | API | Specific Gravity | Characterization Factor | MW | BPCD | lb/hr from bbl/day | lb/hr | MJ/yr | wt% S | wppm S | lb/hr S | wt % | wt% H | lb/hr H | wppm N | lb/hr N | vol% paraffins | vol% naphthenes | vol% aromatics | wt% paraffins | wt% naphthenes | wt% aromatics | wt% naphthalenes | wt% polyaromatics | wt% monoaromatics | vol% polyaromatics | vol% monoaromatics
Inputs
Kerosine | 47.299 | 0.79139 | 12.007 | 160.4819 | 2125 |  | 24590.125 | 4514110692.909 | 0.152 | 1520 | 37.377 |  | 14.0179 | 3447.0126 | 0.6 | 0.014754 |  |  | 12 |  |  | 13.3569 | 0.57 | 0.57 | 12.7044 | 0.44181 | 11.5582
Makeup Hydrogen | [6 empty] | 277.5907
Recycle Hydrogen | [6 empty] | 836.8919
Total |  |  |  |  | 2125 |  | 25704.6076 |  |  |  | 37.377 |  |  | 3447.0126 | 0.6 | 0.014754
Outputs
H2S | [6 empty] | 39.2137 |  |  |  | 36.8894 |  |  | 2.3243
NH3 | [6 empty] | 0.017934 | [6 empty] | 0.0031909 |  | 0.014754
H2 | [6 empty] | 836.8919
C3 and lighter |  |  |  |  | 25.2475 | 7.42 | 187.3361 | 12614284.2871 |  |  |  |  | 19.8724 | 37.2282
iC4 |  |  |  |  | 30.5597 | 8.22 | 251.2007 | 49008547.5451 |  |  |  |  | 17.38 | 43.6587
nC4 |  |  |  |  | 15.1694 | 8.51 | 129.0916 | 25185409.5181 |  |  |  |  | 17.38 | 22.4361
HT Kerosine | 47.9476 | 0.78853 | 15.8794 | 992.0355 | 2107.8034 | 11.51 | 24260.8169 | 4457686049.8557 | 0.0020098 | 20.0978 | 0.48759 |  | 14.2999 | 3469.2711 | 0 | 0 | [5 empty] | 11.5582 |  | 0 | 11.5582
Total |  |  |  |  | 2178.7799 |  | 25704.5688 | 4544494291.206 |  |  | 37.377 |  |  | 3574.9215

## Amine gas treating
Cut | lb/hr
Inputs
H2 in sour gas | 836.8919
H2S in sour gas | 39.2137
NH3 in sour gas | 0.017934
H2O in lean amine | 835.2101
H2S in lean amine | 10.4818
MEA in lean amine | 208.8025
Total | 1930.6179
Outputs
H2 in sweet gas | 836.8919
H2S in sweet gas | 0.39214
H2O in rich amine | 835.2101
H2S in rich amine | 49.3034
MEA in rich amine | 208.8025
NH3 in rich amine | 0.017934
Total | 1930.6179

## Capital Costs
Cost Category | Min (USD) | Max (USD)
Total Purchase Equipment Cost | 107633458.25 | 114285490.88
Equipment Installation | 43053383.3 | 45714196.35
Instrumentation And Controls | 21526691.65 | 22857098.18
Piping | 32290037.48 | 34285647.26
Electrical Installations | 26908364.56 | 28571372.72
Buildings | 37671710.39 | 39999921.81
Yard Improvements | 21526691.65 | 22857098.18
Service Facilities | 43053383.3 | 45714196.35
Land | 6458007.5 | 6857129.45
Engineering And Supervision | 51018259.21 | 54171322.68
Legal Expenses | 10716164.04 | 11378451.34
Contractors Fee | 80371230.27 | 85338385.04
Contingency | 53580820.18 | 56892256.69
Fixed Capital Investment | 535808201.77 | 568922566.93
Working Capital | 94554388.55 | 100398100.05
Total Capital Investment | 630362590.32 | 669320666.97

## Operating Costs
Cost Category | Min (USD) | Max (USD)
Operating Labor | 4939.63 | 4939.63
Supervisory Clerical Labor | 493.96 | 493.96
Laboratory Charges | 493.96 | 493.96
Maintanence Costs | 31273217.26 | 33205984.87
Taxes Costs | 5686039.5 | 6037451.79
Insurance Costs | 2843019.75 | 3018725.9
Misc Supplies | 852905.93 | 905617.77
Feedstock | 629625000 | 629625000
Raw Materials | 21737.22 | 36914.96
Utilities | 1554046.38 | 1917038.88
Fixed Operating Cost | 40661110 | 43173707.89
Total Variable Operating Cost | 631200783.59 | 631578953.84
Total Operating Cost | 671861893.59 | 674752661.73

## DCFROR Inputs
Input | Min MSP | Max MSP
fixed_capital_investment | 535808201.7722 | 568922566.9284
total_fixed_oper_cost | 40661109.9965 | 43173707.8856
total_variable_oper_cost_without_utilities_and_feed | 21737.2164 | 36914.9644
annual_crude_input_cost | 629625000 | 629625000
fuel | 51516.4548 | 51516.4548
NG for steam production | 0 | 0
SMR feed gas | 56406.3472 | 56406.3472
power | 11209466.7031 | 14311966.7031
H2 | 215306317.173 | 215306317.173
cooling_water | 2305292634.3866 | 2460417634.3866
output kerosene | 769348.2321 | 769348.2321
output light naphtha | 748250 | 748250
output heavy naphtha | 1222750 | 1222750
output light gas oil | 1615125 | 1615125
output heavy gas oil | 387812.5 | 387812.5
output atmospheric residues | 0 | 0
output light vacuum gas oil | 1820437.5 | 1820437.5
output heavy vacuum gas oil | 798437.5 | 798437.5
output vacuum residues | 1555812.5 | 1555812.5
output propane | 5931.3157 | 5931.3157
output sulfur | 145112.9918 | 145112.9918
output BTX | 0 | 0
price light naphtha | 83 | 83
price heavy naphtha | 83 | 83
price light gas oil | 79 | 79
price heavy gas oil | 75 | 75
price atmospheric residues | 55 | 55
price light vacuum gas oil | 73 | 73
price heavy vacuum gas oil | 73 | 73
price vacuum residues | 55 | 55
price propane | 27.72 | 27.72
price sulfur | 0.17 | 0.17
price BTX | 0.39197 | 0
price NG start | 2.19 | 2.19
price power | 0.117 | 0.117
price H2 | 0 | 0
price cooling water | 7.57e-05 | 7.57e-05
revenue of byproducts | 0 | 0
equity | 0.2 | 0.2
loan interest | 0.055 | 0.055
loan term | 10 | 10
WC | 0.17647 | 0.17647
FCI Det | 1 | 1
price NG growth | 0.0473 | 0.0473
price NG STD | 1 | 1
WACC | 0.06 | 0.06
inflation | 0.02 | 0.02
ITR | 0.173 | 0.173
Kerosene | 165.0504 | 173.002
Light Naphtha | 83 | 83
Heavy Naphtha | 83 | 83
Light Gas Oil | 79 | 79
Heavy Gas Oil | 75 | 75
Light Vacuum Gas Oil | 73 | 73
Heavy Vacuum Gas Oil | 73 | 73
Vacuum Residue | 55 | 55
Propane | 27.72 | 27.72

## DCFROR Results
Product | Cost ($/bbl)
Kerosene | $173.00
Light Naphtha | $83.00
Heavy Naphtha | $83.00
Light Gas Oil | $79.00
Heavy Gas Oil | $75.00
Light Vacuum Gas Oil | $73.00
Heavy Vacuum Gas Oil | $73.00
Vacuum Residue | $55.00
Propane | $27.72

## Equipment Costs
Equipment | Cost Min (USD) | Cost Max (USD)
Atmospheric Distillation Unit | $50,517,989 | $50,517,989
Vacuum Distillation Unit | $37,543,117 | $37,543,117
Kerosene Hydrotreator | $8,158,921 | $14,723,537
Amine Gas Treating Unit | $186,795 | $186,795
Claus Unit | $2,606,320 | $2,606,320
SCOT | $2,606,320 | $2,606,320
SMR | $3,445,370 | $3,445,370
Steam system cost | $1,908,934 | $1,951,959
Cooling water circulation system | $659,692 | $704,084

## Utilities
Utility | Atmospheric Distillation | Vacuum Distillation | Hydrotreatment | Amine Gas Treating | Claus Process | SCOT Process | SMR | Total | Total Cost
cooling_water_crclt (gal) | 1368750000 | 626203125 | [2.326875e+08 3.878125e+08] | 4821866.1261 | 0 | 628.4136 | 72829514.8469 | [np.float64(2305292634.3865943), np.float64(2460417634.3865943)]
fuel (MMBtu) | 0 | 0 | 0 | 1095.8787 | 0 | 0.14282 | 50420.4334 | [51516.45484185925, 51516.45484185925] | [112821.03610367177, 112821.03610367177]
H2 (scf) | 0 | 0 | 215306317.173 | 0 | 0 | 0 | 0 | [215306317.17300534, 215306317.17300534] | [0.0, 0.0]
feed_gas (MMBtu) | 0 | 0 | 0 | 0 | 0 | 0 | 56406.3472 | [56406.347203548175, 56406.347203548175] | [123529.9003757705, 123529.9003757705]
catalyst_chemicals (cent) | 0 | 0 | 0 | 0 | 0 | 0 | 896363.2597 | [896363.2596546557, 896363.2596546557]
power (kWh) | 8212500 | 1252406.25 | [1551250. 4653750.] | 10958.7867 | 14282.127 | 1.4282 | 168068.1112 | [np.float64(11209466.70308016), np.float64(14311966.70308016)] | [np.float64(1311507.6042603788), np.float64(1674500.104260379)]
steam (lb) | 91250000 | 41746875 | [4653750. 7756250.] | 0 | 0 | 0 | 0 | [np.float64(137650625.0), np.float64(140753125.0)]
waste_heat_steam (lb) | 0 | 0 | 0 | 0 | 928338.2571 | 0 | 0 | [928338.2570842027, 928338.2570842027]
catalyst_replacement (kg) | 0 | 0 | [352.13375 598.006875] | 0 | 0 | 0 | 0 | [np.float64(352.13375), np.float64(598.0068749999999)] | [np.float64(21737.2163875), np.float64(36914.96439374999)]
boiler_feed_water (gal) | 0 | 0 | 0 | 0 | 117113.4417 | 0 | 1120454.0746 | [1237567.5162312498, 1237567.5162312498] | [6187.837581156249, 6187.837581156249]
NG for steam production (MMBtu/lb steam) | [[117191.64819375 148759.87815 ]] | [[53615.17904864 68057.64425363]] | [[ 5976.77405788 7586.75378565] [ 9961.29009647 12644.58964275]] | [[0. 0.]] | [[0. 0.]] | [[0. 0.]] | [[0. 0.]] | [np.float64(176783.60130027187), np.float64(224404.27618927503)]

## LCA Results
Unit Operation | Item | AF | Impact (gCO2e/MJ kerosene) | Impact_min | Impact_max | Unit Operation Grouped
Crude prod. and trans. | Upstream crude oil | 0.081395 | 0.64 | 0.64 | 0.64 | Crude prod. and trans.
Distillation | Embodied emissions | 0.081946 | 0.00 | 0 | 0 | Distillation
Hydrotreatment | Embodied emissions | 0.98061 | 0.01 | 0.01 | 0.01 | Hydrotreatment
Atmospheric Distillation | fuel (MMBtu) | 0.081946 | 0.00 | 0 | 0 | Distillation
Atmospheric Distillation | power (kWh) | 0.081946 | 0.07 | 0.07 | 0.07 | Distillation
Atmospheric Distillation | H2 (scf) | 0.081946 | 0.00 | 0 | 0 | Distillation
Atmospheric Distillation | boiler_feed_water (gal) | 0.081946 | 0.00 | 0 | 0 | Distillation
Atmospheric Distillation | catalyst_replacement (kg) | 0.081946 | 0.00 | 0 | 0 | Distillation
Vacuum Distillation | fuel (MMBtu) | 0.081946 | 0.00 | 0 | 0 | Distillation
Vacuum Distillation | power (kWh) | 0.081946 | 0.01 | 0.01 | 0.01 | Distillation
Vacuum Distillation | H2 (scf) | 0.081946 | 0.00 | 0 | 0 | Distillation
Vacuum Distillation | boiler_feed_water (gal) | 0.081946 | 0.00 | 0 | 0 | Distillation
Vacuum Distillation | catalyst_replacement (kg) | 0.081946 | 0.00 | 0 | 0 | Distillation
Hydrotreatment | fuel (MMBtu) | 0.98061 | 0.00 | 0 | 0 | Hydrotreatment
Hydrotreatment | power (kWh) | 0.98061 | [0.16, 0.48] | 0.16 | 0.48 | Hydrotreatment
Hydrotreatment | H2 (scf) | 0.98061 | 0.00 | 0 | 0 | Hydrotreatment
Hydrotreatment | boiler_feed_water (gal) | 0.98061 | 0.00 | 0 | 0 | Hydrotreatment
Hydrotreatment | catalyst_replacement (kg) | 0.98061 | [0.00, 0.00] | 0 | 0 | Hydrotreatment
Amine Gas Treating | fuel (MMBtu) | 0.98061 | 0.02 | 0.02 | 0.02 | Sulfur Recovery
Amine Gas Treating | power (kWh) | 0.98061 | 0.00 | 0 | 0 | Sulfur Recovery
Amine Gas Treating | H2 (scf) | 0.98061 | 0.00 | 0 | 0 | Sulfur Recovery
Amine Gas Treating | boiler_feed_water (gal) | 0.98061 | 0.00 | 0 | 0 | Sulfur Recovery
Amine Gas Treating | catalyst_replacement (kg) | 0.98061 | 0.00 | 0 | 0 | Sulfur Recovery
Claus Process | fuel (MMBtu) | 0.98061 | 0.00 | 0 | 0 | Sulfur Recovery
Claus Process | power (kWh) | 0.98061 | 0.00 | 0 | 0 | Sulfur Recovery
Claus Process | H2 (scf) | 0.98061 | 0.00 | 0 | 0 | Sulfur Recovery
Claus Process | boiler_feed_water (gal) | 0.98061 | 0.00 | 0 | 0 | Sulfur Recovery
Claus Process | catalyst_replacement (kg) | 0.98061 | 0.00 | 0 | 0 | Sulfur Recovery
SCOT Process | fuel (MMBtu) | 0.98061 | 0.00 | 0 | 0 | Sulfur Recovery
SCOT Process | power (kWh) | 0.98061 | 0.00 | 0 | 0 | Sulfur Recovery
SCOT Process | H2 (scf) | 0.98061 | 0.00 | 0 | 0 | Sulfur Recovery
SCOT Process | boiler_feed_water (gal) | 0.98061 | 0.00 | 0 | 0 | Sulfur Recovery
SCOT Process | catalyst_replacement (kg) | 0.98061 | 0.00 | 0 | 0 | Sulfur Recovery
SMR | fuel (MMBtu) | 0.98061 | 0.81 | 0.81 | 0.81 | SMR
SMR | power (kWh) | 0.98061 | 0.02 | 0.02 | 0.02 | SMR
SMR | H2 (scf) | 0.98061 | 0.00 | 0 | 0 | SMR
SMR | boiler_feed_water (gal) | 0.98061 | 0.00 | 0 | 0 | SMR
SMR | catalyst_replacement (kg) | 0.98061 | 0.00 | 0 | 0 | SMR
Atmospheric Distillation | catalyst_replacement (kg) | 0.081946 | 0.00 | 0 | 0 | Distillation
Vacuum Distillation | catalyst_replacement (kg) | 0.081946 | 0.00 | 0 | 0 | Distillation
Hydrotreatment | catalyst_replacement (kg) | 0.98061 | [0.00, 0.00] | 0 | 0 | Hydrotreatment
Amine Gas Treating | catalyst_replacement (kg) | 0.98061 | 0.00 | 0 | 0 | Sulfur Recovery
Claus Process | catalyst_replacement (kg) | 0.98061 | 0.00 | 0 | 0 | Sulfur Recovery
SCOT Process | catalyst_replacement (kg) | 0.98061 | 0.00 | 0 | 0 | Sulfur Recovery
SMR | catalyst_replacement (kg) | 0.98061 | 0.00 | 0 | 0 | SMR
Combustion | Combustion | 1 | 73.80 | 73.8 | 73.8 | Combustion
Category | Value (gCO2e/MJ kerosene)
Embodied LCA Impact | 0.013233
Energy LCA Impact | [1.09, 1.41]
Raw Material LCA Impact | [0.00, 0.00]
Total LCA Impact | [75.55, 75.87]