## Distillation
Cut | Volume % | API | Specific Gravity | Characterization Factor | MW | BPCD | lb/hr from bbl/day | lb/hr | wt% S | lb/hr S | wt % | wppm N | lb/hr N | MJ/yr | wt% H | lb/hr H | vol% paraffins | vol% naphthenes | vol% aromatics | wt% paraffins | wt% naphthenes | wt% aromatics | wt% naphthalenes
Inputs
Crude oil |  | 40 | 0.82507 |  |  | 300000 | 12.04 | 3612000 | 0.769 | 27776.28 |  | 510 | 1842.12
Total | [5 empty] | 300000 |  | 3612000 |  | 27776.28
Outputs
Propane | [5 empty] | 645.6298 | 7.417 | 4788.6364 |  |  | 0.13258 |  |  | 1007866006.8071 | 15.4 | 778.7472
Isobutane | [5 empty] | 998.3085 | 8.223 | 8209.0909 |  |  | 0.22727 |  |  | 1691258405.1342 | 14.7 | 1274.3136
n-Butane | [5 empty] | 3770.2008 | 8.528 | 32152.2727 |  |  | 0.89015 |  |  | 6272817632.679 | 14.7 | 4726.3841
Light Naphtha | 10.95 | 78.3864 | 0.67417 | 12.6628 | 93.2564 | 32850 |  | 325080 | 0.007 | 22.7556 | 9 | 0 | 0 | 62130495891.2601 | 14.9604 | 48633.2033 |  |  |  | 82.15 | 15.53 | 2.32
Heavy Naphtha | 12.4 | 56.978 | 0.75075 | 11.89 | 112.1615 | 37200 |  | 408156 | 0.01 | 40.8156 | 11.3 | 0 | 0 | 78008289285.6933 | 13.6665 | 55780.803 |  |  |  | 56.85 | 24.39 | 18.76
...Heavy Naphtha | 6.75 | 51.0394 | 0.77518 | 11.8915 | 134.1782 | 20250 |  | 229362 | 0.025 | 57.3405 | 6.35 | 0 | 0 | 43836516545.5002 | 13.4363 | 30817.7435 |  |  |  | 57.97 | 18.36 | 23.67
Kerosine | 12.6 | 46.1084 | 0.7967 | 11.927 | 159.3958 | 37800 |  | 440664 | 0.052 | 229.1453 | 12.2 | 0 | 0 | 80894508441.0947 | 14.5197 | 63983.2627 |  |  | 20.5 |  |  |  | 0.84
Light Gas Oil | 21.55 | 36.9444 | 0.84004 | 11.9369 | 215.3062 | 64650 |  | 794640 | 0.581 | 4616.8584 | 22 | 25 | 19.866 | 136718665710.359 | 14.9623 | 118896.747 |  |  | 22.8 |  |  | 26 | 8.07
Heavy Gas Oil | 4.95 | 29.6842 | 0.87788 | 11.8702 | 265.2456 | 14850 |  | 189630 | 1.61 | 3053.043 | 5.25 | 300 | 56.889 | 32626045226.3357
Light Vacuum Gas Oil | 17.95 | 25.3733 | 0.902 | 12.0432 | 339.3389 | 53850 |  | 709758 | 1.31 | 9297.8298 | 19.65 | 630 | 447.1475 | 122114626418.5707
Heavy Vacuum Gas Oil | 3.4 | 18.9454 | 0.94054 | 12.0196 | 422.9301 | 10200 |  | 140868 | 1.76 | 2479.2768 | 3.9 | 1400 | 197.2152 | 24236490739.5636
...Heavy Vacuum Gas Oil | 2.3 | 15.4881 | 0.96266 | 11.9258 | 457.2207 | 6900 |  | 97524 | 2 | 1950.48 | 2.7 | 2100 | 204.8004 | 16779108973.5441
Vacuum Residue | 5.2 | 8.0444 | 1.014 | 12.3483 | 768.2642 | 15600 |  | 231168 | 2.61 | 6033.4848 | 6.4 | 4000 | 924.672 | 36282257706.8851
Total | [5 empty] | 299564.1392 |  | 3612000 |  | 27781.0298 |  |  |  | 642598946983.4269

## Capital Costs
Cost Category | Min (USD) | Max (USD)
Total Purchase Equipment Cost | 411380256.46 | 411380256.46
Equipment Installation | 164552102.58 | 164552102.58
Instrumentation And Controls | 82276051.29 | 82276051.29
Piping | 123414076.94 | 123414076.94
Electrical Installations | 102845064.11 | 102845064.11
Buildings | 143983089.76 | 143983089.76
Yard Improvements | 82276051.29 | 82276051.29
Service Facilities | 164552102.58 | 164552102.58
Land | 24682815.39 | 24682815.39
Engineering And Supervision | 194994241.56 | 194994241.56
Legal Expenses | 40957694.57 | 40957694.57
Contractors Fee | 307182709.31 | 307182709.31
Contingency | 204788472.87 | 204788472.87
Fixed Capital Investment | 2047884728.73 | 2047884728.73
Working Capital | 361391422.72 | 361391422.72
Total Capital Investment | 2409276151.44 | 2409276151.44

## Operating Costs
Cost Category | Min (USD) | Max (USD)
Operating Labor | 38725.92 | 38725.92
Supervisory Clerical Labor | 3872.59 | 3872.59
Laboratory Charges | 3872.59 | 3872.59
Maintanence Costs | 119527741.15 | 119527741.15
Taxes Costs | 21732316.57 | 21732316.57
Insurance Costs | 10866158.29 | 10866158.29
Misc Supplies | 3259847.49 | 3259847.49
Feedstock | 7600395000 | 7600395000
Raw Materials | 0 | 0
Utilities | 12639185.33 | 12639185.33
Fixed Operating Cost | 155432534.59 | 155432534.59
Total Variable Operating Cost | 7613034185.32 | 7613034185.32
Total Operating Cost | 7768466719.92 | 7768466719.92

## DCFROR Inputs
Input | Min MSP | Max MSP
fixed_capital_investment | 2047884728.7261 | 2047884728.7261
total_fixed_oper_cost | 155432534.5923 | 155432534.5923
total_variable_oper_cost_without_utilities_and_feed | -1.9185e-07 | -1.9185e-07
annual_crude_input_cost | 7600395000 | 7600395000
fuel | 0 | 0
NG for steam production | 0 | 0
SMR feed gas | 0 | 0
power | 108027225 | 108027225
H2 | 0 | 0
cooling_water | 21163612500 | 21163612500
output kerosene | 13797000 | 13797000
output light naphtha | 11990250 | 11990250
output heavy naphtha | 20969250 | 20969250
output light gas oil | 23597250 | 23597250
output heavy gas oil | 5420250 | 5420250
output atmospheric residues | 0 | 0
output light vacuum gas oil | 19655250 | 19655250
output heavy vacuum gas oil | 6241500 | 6241500
output vacuum residues | 5694000 | 5694000
output propane | 0 | 0
output sulfur | 0 | 0
output BTX | 0 | 0
price light naphtha | 83 | 83
price heavy naphtha | 83 | 83
price light gas oil | 79 | 79
price heavy gas oil | 75 | 75
price atmospheric residues | 55 | 55
price light vacuum gas oil | 73 | 73
price heavy vacuum gas oil | 73 | 73
price vacuum residues | 55 | 55
price propane | 27.72 | 27.72
price sulfur | 0.17 | 0.17
price BTX | 0.39197 | 0
price NG start | 2.19 | 2.19
price power | 0.117 | 0.117
price H2 | 0 | 0
price cooling water | 7.57e-05 | 7.57e-05
revenue of byproducts | 0 | 0
equity | 0.2 | 0.2
loan interest | 0.055 | 0.055
loan term | 10 | 10
WC | 0.17647 | 0.17647
FCI Det | 1 | 1
price NG growth | 0.0473 | 0.0473
price NG STD | 1 | 1
WACC | 0.06 | 0.06
inflation | 0.02 | 0.02
ITR | 0.173 | 0.173
Kerosene | 54.943 | 54.943
Light Naphtha | 83 | 83
Heavy Naphtha | 83 | 83
Light Gas Oil | 79 | 79
Heavy Gas Oil | 75 | 75
Light Vacuum Gas Oil | 73 | 73
Heavy Vacuum Gas Oil | 73 | 73
Vacuum Residue | 55 | 55

## DCFROR Results
Product | Cost ($/bbl)
Kerosene | $54.94
Light Naphtha | $83.00
Heavy Naphtha | $83.00
Light Gas Oil | $79.00
Heavy Gas Oil | $75.00
Light Vacuum Gas Oil | $73.00
Heavy Vacuum Gas Oil | $73.00
Vacuum Residue | $55.00

## Equipment Costs
Equipment | Cost Min (USD) | Cost Max (USD)
Atmospheric Distillation Unit | $250,233,537 | $250,233,537
Vacuum Distillation Unit | $122,549,512 | $122,549,512
Steam system cost | $29,474,231 | $29,474,231
Cooling water circulation system | $9,122,976 | $9,122,976

## Utilities
Utility | Atmospheric Distillation | Vacuum Distillation | Total | Total Cost
cooling_water_crclt (gal) | 16425000000 | 4738612500 | [21163612500.0, 21163612500.0]
power (kWh) | 98550000 | 9477225 | [108027225.0, 108027225.0] | [12639185.325000001, 12639185.325000001]
steam (lb) | 1095000000 | 315907500 | [1410907500.0, 1410907500.0]
NG for steam production (MMBtu/lb steam) | [[1406299.778325 1785118.5378 ]] | [[405717.48604676 515006.6981553 ]] | [np.float64(1812017.2643717625), np.float64(2300125.2359553003)]

## LCA Results
Unit Operation | Item | AF | Impact (gCO2e/MJ kerosene) | Impact_min | Impact_max | Unit Operation Grouped
Crude prod. and trans. | Upstream crude oil | 0.1281 | 1.01 | 1.01 | 1.01 | Crude prod. and trans.
Atmospheric Distillation | power (kWh) | 0.12589 | 0.07 | 0.07 | 0.07 | Distillation
Vacuum Distillation | power (kWh) | 0.12589 | 0.01 | 0.01 | 0.01 | Distillation
Combustion | Combustion | 1 | 73.80 | 73.8 | 73.8 | Combustion
Category | Value (gCO2e/MJ kerosene)
Embodied LCA Impact | 0
Energy LCA Impact | 0.079012
Raw Material LCA Impact | 0
Total LCA Impact | 74.891