## Distillation
Cut | Volume % | API | Specific Gravity | Characterization Factor | MW | BPCD | lb/hr from bbl/day | lb/hr | wt% S | lb/hr S | wt % | wppm N | lb/hr N | wt% H | lb/hr H | vol% paraffins | vol% naphthenes | vol% aromatics | wt% paraffins | wt% naphthenes | wt% aromatics | wt% naphthalenes
Inputs
Crude oil |  | 23.7 | 0.91173 |  |  | 25000 | 13.31 | 332750 | 4.12 | 13709.3 |  | 2000 | 665.5
Total | [5 empty] | 25000 |  | 332750 |  | 13709.3
Outputs
Light Naphtha | 6.65 | 79.4199 | 0.67087 | 12.7252 | 93.7231 | 1662.5 |  | 16304.75 | 0.012 | 1.9566 | 4.9 | 0 | 0 | 15.0883 | 2460.1096 |  |  |  | 86.14 | 12.64 | 1.22
Heavy Naphtha | 7.2 | 58.7537 | 0.74374 | 12.002 | 113.2356 | 1800 |  | 19632.25 | 0.075 | 14.7242 | 5.9 | 0 | 0 | 14.0262 | 2753.6665 |  |  |  | 60.74 | 26.18 | 13.08
...Heavy Naphtha | 4.05 | 53.2341 | 0.76597 | 12.0345 | 135.818 | 1012.5 |  | 11313.5 | 0.232 | 26.2473 | 3.4 | 0.1 | 0.0011313 | 13.9242 | 1575.3155 |  |  |  | 65.13 | 18.24 | 16.63
Kerosine | 8.65 | 45.752 | 0.7983 | 11.9031 | 159.0707 | 2162.5 |  | 25289 | 0.417 | 105.4551 | 7.6 | 0.5 | 0.012644 | 14.3395 | 3626.3101 |  |  | 18.4 |  |  |  | 0.57
Light Gas Oil | 16.25 | 33.5035 | 0.85756 | 11.6931 | 210.8367 | 4062.5 |  | 50910.75 | 2.07 | 1053.8525 | 15.3 | 46 | 2.3419 | 14.3395 | 7300.3348 |  |  | 27.1 |  |  | 30.5 | 8.6
Heavy Gas Oil | 4.35 | 24.5593 | 0.90671 | 11.4928 | 256.6761 | 1087.5 |  | 14308.25 | 3.63 | 519.3895 | 4.3 | 300 | 4.2925 | 14.3395 | 2051.7281
Light Vacuum Gas Oil | 20.9 | 17.5809 | 0.94915 | 11.4449 | 322.2135 | 5225 |  | 72539.5 | 4.21 | 3053.9129 | 21.8 | 1000 | 72.5395 | 14.3395 | 10401.7842
Heavy Vacuum Gas Oil | 5.4 | 11.8365 | 0.98719 | 11.4516 | 402.626 | 1350 |  | 19465.875 | 5.37 | 1045.3175 | 5.85 | 2200 | 42.8249 | 14.3395 | 2791.3045
...Heavy Vacuum Gas Oil | 4.1 | 8.1823 | 1.013 | 11.3331 | 434.132 | 1025 |  | 15306.5 | 5.87 | 898.4916 | 4.6 | 2900 | 44.3889 | 14.3395 | 2194.8719
Vacuum Residue | 21.05 | -3.2022 | 1.1029 | 11.3531 | 705.373 | 5262.5 |  | 84851.25 | 8.25 | 7000.2281 | 25.5 | 6000 | 509.1075 | 14.3395 | 12167.2246
Total | [5 empty] | 24650 |  | 329921.625 |  | 13719.5753

## Solvent extraction
Cut | API | Specific Gravity | Characterization Factor | MW | BPCD | lb/hr from bbl/day | lb/hr | wt% S | wppm S | lb/hr S | wt % | wt% H | lb/hr H | wppm N | lb/hr N | vol% paraffins | vol% naphthenes | vol% aromatics | wt% paraffins | wt% naphthenes | wt% aromatics | wt% naphthalenes | wt% polyaromatics | wt% monoaromatics | vol% polyaromatics | vol% monoaromatics
Inputs
Kerosine | 45.752 | 0.7983 | 11.9031 | 159.0707 | 2162.5 |  | 25289 | 0.417 |  | 105.4551 |  | 14.3395 | 3626.3101 | 0.5 | 0.012644 |  |  | 18.4 |  |  | 20.3034 | 0.57 | 0.57 | 19.564 | 0.44566 | 17.9543
Total |  |  |  |  | 2162.5 |  | 25289 |  |  | 105.4551 |  |  |  |  | 0.012644
Outputs
Raffinate |  | 0.77848 |  |  | 1784.7711 | 11.35 | 20257.1517 | [13 empty] | 0.5
Aromatics Product | [6 empty] | 5031.8483
Total |  |  |  |  | 1784.7711 |  | 25289 |  |  | 0

## Capital Costs
Cost Category | Min (USD) | Max (USD)
Total Purchase Equipment Cost | 137228296.11 | 140158745.38
Equipment Installation | 54891318.45 | 56063498.15
Instrumentation And Controls | 27445659.22 | 28031749.08
Piping | 41168488.83 | 42047623.62
Electrical Installations | 34307074.03 | 35039686.35
Buildings | 48029903.64 | 49055560.88
Yard Improvements | 27445659.22 | 28031749.08
Service Facilities | 54891318.45 | 56063498.15
Land | 8233697.77 | 8409524.72
Engineering And Supervision | 65064795.2 | 66478605.27
Legal Expenses | 13666577.99 | 13963542.66
Contractors Fee | 102499334.9 | 104726569.94
Contingency | 68332889.93 | 69817713.3
Fixed Capital Investment | 683328899.32 | 698177132.96
Working Capital | 120587452.82 | 123207729.35
Total Capital Investment | 803916352.15 | 821384862.3

## Operating Costs
Cost Category | Min (USD) | Max (USD)
Operating Labor | 7709.03 | 7709.03
Supervisory Clerical Labor | 770.9 | 770.9
Laboratory Charges | 770.9 | 770.9
Insurance | 4099973.4 | 4189062.8
Rent | 4501088.11 | 4597206.85
Financing | 40195817.61 | 41069243.12
Maintenance And Repairs | 40999733.96 | 41890627.98
Operating Supplies | 3416644.5 | 3490885.66
Local Taxes | 13666577.99 | 13963542.66
Plant Overhead | 24604928.34 | 25139464.75
Admin Costs | 8201642.78 | 8379821.58
Distribution And Marketing | 32670669.48 | 32807177.47
Research And Developement | 40838336.85 | 41008971.84
Feedstock | 600698750 | 600698750
Raw Materials | 2813.58 | 4783.09
Utilities | 2860509.64 | 2930648.16
Fixed Operating Cost | 213204663.85 | 216545255.54
Total Variable Operating Cost | 603562073.22 | 603634181.24
Total Operating Cost | 816766737.07 | 820179436.78

## DCFROR Inputs
Input | Min MSP | Max MSP
fixed_capital_investment | 683328899.3236 | 698177132.9592
total_fixed_oper_cost | 213204663.8453 | 216545255.5391
total_variable_oper_cost_without_utilities_and_feed | 2813.5794 | 4783.085
annual_crude_input_cost | 600698750 | 600698750
fuel | 607142.873 | 617191.3709
power | 9821913.7093 | 10223853.6279
H2 | 0 | 0
steam | 138801034.8779 | 139202974.7965
cooling_water | 0 | 0
output kerosene | 651441.4438 | 651441.4438
output light naphtha | 606812.5 | 606812.5
output heavy naphtha | 1026562.5 | 1026562.5
output light gas oil | 1482812.5 | 1482812.5
output heavy gas oil | 396937.5 | 396937.5
output atmospheric residues | 0 | 0
output light vacuum gas oil | 1907125 | 1907125
output heavy vacuum gas oil | 866875 | 866875
output vacuum residues | 1920812.5 | 1920812.5
output propane | 0 | 0
output sulfur | 0 | 0
output BTX | 6002071.1596 | 6002071.1596
price light naphtha | 90.8454 | 90.8454
price heavy naphtha | 90.8454 | 90.8454
price light gas oil | 86.6981 | 86.6981
price heavy gas oil | 82.2875 | 82.2875
price atmospheric residues | 60.3661 | 60.3661
price light vacuum gas oil | 80.1151 | 80.1151
price heavy vacuum gas oil | 80.1151 | 80.1151
price vacuum residues | 60.3661 | 60.3661
price propane | 27.72 | 27.72
price sulfur | 0.17 | 0.17
price BTX | 0.39197 | 0
price NG start | 2.19 | 2.19
price power | 0.117 | 0.117
price H2 | 0 | 0
price steam | 0.00275 | 0.00275
price cooling water | 7.57e-05 | 7.57e-05
revenue of byproducts | 0 | 0
equity | 0.2 | 0.2
loan interest | 0.055 | 0.055
loan term | 10 | 10
WC | 0.17647 | 0.17647
FCI Det | 1 | 1
price NG growth | 0.0473 | 0.0473
price NG STD | 1 | 1
WACC | 0.06 | 0.06
inflation | 0.02 | 0.02
ITR | 0.173 | 0.173
Kerosene | 363.7459 | 374.8991
Light Naphtha | 90.8454 | 90.8454
Heavy Naphtha | 90.8454 | 90.8454
Light Gas Oil | 86.6981 | 86.6981
Heavy Gas Oil | 82.2875 | 82.2875
Light Vacuum Gas Oil | 80.1151 | 80.1151
Heavy Vacuum Gas Oil | 80.1151 | 80.1151
Vacuum Residue | 60.3661 | 60.3661

## DCFROR Results
Product | Cost ($/bbl)
Kerosene | $374.90
Light Naphtha | $90.85
Heavy Naphtha | $90.85
Light Gas Oil | $86.70
Heavy Gas Oil | $82.29
Light Vacuum Gas Oil | $80.12
Heavy Vacuum Gas Oil | $80.12
Vacuum Residue | $60.37

## Equipment Costs
Equipment | Cost Min (USD) | Cost Max (USD)
Atmospheric Distillation Unit | $76,098,725 | $76,098,725
Vacuum Distillation Unit | $58,898,468 | $58,898,468
Extractor | $175,008 | $1,843,002
Stripper | $994,812 | $1,596,346
Solvent regenerator | $809,965 | $1,305,012
Raffinate wash column | $125,030 | $125,030
Heat exchangers | $126,289 | $292,163

## Utilities
Utility | Atmospheric Distillation | Vacuum Distillation | Solvent extraction | Total | Total Cost
catalyst_replacement (lb) | 0.0 | 0.0 | [np.float64(100.48497965088002), np.float64(170.82446540649602)] | [100.48497965088002, 170.82446540649602] | [2813.5794302246404, 4783.085031381888]
power (kWh) | 8,212,500.0 | 1,408,443.75 | [np.float64(200969.95930176004), np.float64(602909.8779052801)] | [9821913.70930176, 10223853.62790528] | [1149163.903988306, 1196190.8744649177]
steam (lb) | 91,250,000.0 | 46,948,125.0 | [np.float64(602909.8779052801), np.float64(1004849.7965088002)] | [138801034.87790528, 139202974.7965088] | [381702.8459142395, 382808.18069039914]
fuel (MMBtu) | 456,250.0 | 140,844.38 | [np.float64(10048.497965088003), np.float64(20096.995930176006)] | [607142.872965088, 617191.370930176] | [1329642.8917935428, 1351649.1023370854]
cooling_water_crclt (gal) | 1,368,750,000.0 | 704,221,875.0 | [np.float64(30145493.895264007), np.float64(50242489.82544001)] | [2103117368.895264, 2123214364.82544]