## Distillation
Cut | Volume % | API | Specific Gravity | Characterization Factor | MW | BPCD | lb/hr from bbl/day | lb/hr | wt% S | lb/hr S | wt % | wppm N | lb/hr N | wt% H | lb/hr H | vol% paraffins | vol% naphthenes | vol% aromatics | wt% paraffins | wt% naphthenes | wt% aromatics | wt% naphthalenes
Inputs
Crude oil |  | 23.7 | 0.91173 |  |  | 250000 | 13.31 | 3327500 | 4.12 | 137093 |  | 2000 | 6655
Total | [5 empty] | 250000 |  | 3327500 |  | 137093
Outputs
Light Naphtha | 6.65 | 79.4199 | 0.67087 | 12.7252 | 93.7231 | 16625 |  | 163047.5 | 0.012 | 19.5657 | 4.9 | 0 | 0 | 15.0883 | 24601.0959 |  |  |  | 86.14 | 12.64 | 1.22
Heavy Naphtha | 7.2 | 58.7537 | 0.74374 | 12.002 | 113.2356 | 18000 |  | 196322.5 | 0.075 | 147.2419 | 5.9 | 0 | 0 | 14.0262 | 27536.665 |  |  |  | 60.74 | 26.18 | 13.08
...Heavy Naphtha | 4.05 | 53.2341 | 0.76597 | 12.0345 | 135.818 | 10125 |  | 113135 | 0.232 | 262.4732 | 3.4 | 0.1 | 0.011314 | 13.9242 | 15753.155 |  |  |  | 65.13 | 18.24 | 16.63
Kerosine | 8.65 | 45.752 | 0.7983 | 11.9031 | 159.0707 | 21625 |  | 252890 | 0.417 | 1054.5513 | 7.6 | 0.5 | 0.12645 | 14.3395 | 36263.1008 |  |  | 18.4 |  |  |  | 0.57
Light Gas Oil | 16.25 | 33.5035 | 0.85756 | 11.6931 | 210.8367 | 40625 |  | 509107.5 | 2.07 | 10538.5253 | 15.3 | 46 | 23.4189 | 14.3395 | 73003.3476 |  |  | 27.1 |  |  | 30.5 | 8.6
Heavy Gas Oil | 4.35 | 24.5593 | 0.90671 | 11.4928 | 256.6761 | 10875 |  | 143082.5 | 3.63 | 5193.8947 | 4.3 | 300 | 42.9248 | 14.3395 | 20517.2807
Light Vacuum Gas Oil | 20.9 | 17.5809 | 0.94915 | 11.4449 | 322.2135 | 52250 |  | 725395 | 4.21 | 30539.1295 | 21.8 | 1000 | 725.395 | 14.3395 | 104017.8417
Heavy Vacuum Gas Oil | 5.4 | 11.8365 | 0.98719 | 11.4516 | 402.626 | 13500 |  | 194658.75 | 5.37 | 10453.1749 | 5.85 | 2200 | 428.2493 | 14.3395 | 27913.0447
...Heavy Vacuum Gas Oil | 4.1 | 8.1823 | 1.013 | 11.3331 | 434.132 | 10250 |  | 153065 | 5.87 | 8984.9155 | 4.6 | 2900 | 443.8885 | 14.3395 | 21948.7189
Vacuum Residue | 21.05 | -3.2022 | 1.1029 | 11.3531 | 705.373 | 52625 |  | 848512.5 | 8.25 | 70002.2812 | 25.5 | 6000 | 5091.075 | 14.3395 | 121672.246
Total | [5 empty] | 246500 |  | 3299216.25 |  | 137195.7532

## Solvent extraction
Cut | API | Specific Gravity | Characterization Factor | MW | BPCD | lb/hr from bbl/day | lb/hr | wt% S | wppm S | lb/hr S | wt % | wt% H | lb/hr H | wppm N | lb/hr N | vol% paraffins | vol% naphthenes | vol% aromatics | wt% paraffins | wt% naphthenes | wt% aromatics | wt% naphthalenes | wt% polyaromatics | wt% monoaromatics | vol% polyaromatics | vol% monoaromatics
Inputs
Kerosine | 45.752 | 0.7983 | 11.9031 | 159.0707 | 21625 |  | 252890 | 0.417 |  | 1054.5513 |  | 14.3395 | 36263.1008 | 0.5 | 0.12645 |  |  | 18.4 |  |  | 20.3034 | 0.57 | 0.57 | 19.564 | 0.44566 | 17.9543
Total |  |  |  |  | 21625 |  | 252890 |  |  | 1054.5513 |  |  |  |  | 0.12645
Outputs
Raffinate |  | 0.77848 |  |  | 17847.7108 | 11.35 | 202571.5175 | [13 empty] | 0.5
Aromatics Product | [6 empty] | 50318.4825
Total |  |  |  |  | 17847.7108 |  | 252890 |  |  | 0

## Capital Costs
Cost Category | Min (USD) | Max (USD)
Total Purchase Equipment Cost | 387459412.27 | 402717658.32
Equipment Installation | 154983764.91 | 161087063.33
Instrumentation And Controls | 77491882.45 | 80543531.66
Piping | 116237823.68 | 120815297.5
Electrical Installations | 96864853.07 | 100679414.58
Buildings | 135610794.3 | 140951180.41
Yard Improvements | 77491882.45 | 80543531.66
Service Facilities | 154983764.91 | 161087063.33
Land | 23247564.74 | 24163059.5
Engineering And Supervision | 183841589.8 | 191321769.62
Legal Expenses | 38615128.45 | 40186307.77
Contractors Fee | 289613463.39 | 301397308.3
Contingency | 193075642.26 | 200931538.87
Fixed Capital Investment | 1930756422.61 | 2009315388.66
Working Capital | 340721721.64 | 354585068.59
Total Capital Investment | 2271478144.24 | 2363900457.24

## Operating Costs
Cost Category | Min (USD) | Max (USD)
Operating Labor | 53718.04 | 53718.04
Supervisory Clerical Labor | 5371.8 | 5371.8
Laboratory Charges | 5371.8 | 5371.8
Insurance | 11584538.54 | 12055892.33
Rent | 12708668.72 | 13209139.19
Financing | 113573907.21 | 118195022.86
Maintenance And Repairs | 115845385.36 | 120558923.32
Operating Supplies | 9653782.11 | 10046576.94
Local Taxes | 38615128.45 | 40186307.77
Plant Overhead | 69542685.12 | 72370807.9
Admin Costs | 23180895.04 | 24123602.63
Distribution And Marketing | 282654513.6 | 283391320.75
Research And Developement | 353318142 | 354239150.94
Feedstock | 6006987500 | 6006987500
Raw Materials | 28135.79 | 47830.85
Utilities | 28605096.42 | 29306481.57
Fixed Operating Cost | 1030742107.8 | 1048441206.29
Total Variable Operating Cost | 6035620732.21 | 6036341812.43
Total Operating Cost | 7066362840.02 | 7084783018.71

## DCFROR Inputs
Input | Min MSP | Max MSP
fixed_capital_investment | 1930756422.6079 | 2009315388.6565
total_fixed_oper_cost | 1030742107.8042 | 1048441206.2882
total_variable_oper_cost_without_utilities_and_feed | 28135.7943 | 47830.8503
annual_crude_input_cost | 6006987500 | 6006987500
fuel | 6071428.7297 | 6171913.7093
power | 98219137.093 | 102238536.2791
H2 | 0 | 0
steam | 1388010348.7791 | 1392029747.9651
cooling_water | 0 | 0
output kerosene | 6514414.4382 | 6514414.4382
output light naphtha | 6068125 | 6068125
output heavy naphtha | 10265625 | 10265625
output light gas oil | 14828125 | 14828125
output heavy gas oil | 3969375 | 3969375
output atmospheric residues | 0 | 0
output light vacuum gas oil | 19071250 | 19071250
output heavy vacuum gas oil | 8668750 | 8668750
output vacuum residues | 19208125 | 19208125
output propane | 0 | 0
output sulfur | 0 | 0
output BTX | 60020711.5957 | 60020711.5957
price light naphtha | 90.8454 | 90.8454
price heavy naphtha | 90.8454 | 90.8454
price light gas oil | 86.6981 | 86.6981
price heavy gas oil | 82.2875 | 82.2875
price atmospheric residues | 60.3661 | 60.3661
price light vacuum gas oil | 80.1151 | 80.1151
price heavy vacuum gas oil | 80.1151 | 80.1151
price vacuum residues | 60.3661 | 60.3661
price propane | 27.72 | 27.72
price sulfur | 0.17 | 0.17
price BTX | 0.39197 | 0
price NG start | 2.19 | 2.19
price power | 0.117 | 0.117
price H2 | 0 | 0
price steam | 0.00275 | 0.00275
price cooling water | 7.57e-05 | 7.57e-05
revenue of byproducts | 0 | 0
equity | 0.2 | 0.2
loan interest | 0.055 | 0.055
loan term | 10 | 10
WC | 0.17647 | 0.17647
FCI Det | 1 | 1
price NG growth | 0.0473 | 0.0473
price NG STD | 1 | 1
WACC | 0.06 | 0.06
inflation | 0.02 | 0.02
ITR | 0.173 | 0.173
Kerosene | 119.2377 | 126.9037
Light Naphtha | 90.8454 | 90.8454
Heavy Naphtha | 90.8454 | 90.8454
Light Gas Oil | 86.6981 | 86.6981
Heavy Gas Oil | 82.2875 | 82.2875
Light Vacuum Gas Oil | 80.1151 | 80.1151
Heavy Vacuum Gas Oil | 80.1151 | 80.1151
Vacuum Residue | 60.3661 | 60.3661

## DCFROR Results
Product | Cost ($/bbl)
Kerosene | $126.90
Light Naphtha | $90.85
Heavy Naphtha | $90.85
Light Gas Oil | $86.70
Heavy Gas Oil | $82.29
Light Vacuum Gas Oil | $80.12
Heavy Vacuum Gas Oil | $80.12
Vacuum Residue | $60.37

## Equipment Costs
Equipment | Cost Min (USD) | Cost Max (USD)
Atmospheric Distillation Unit | $225,124,295 | $225,124,295
Vacuum Distillation Unit | $151,340,974 | $151,340,974
Extractor | $878,610 | $9,613,606
Stripper | $4,765,561 | $7,587,039
Solvent regenerator | $4,219,895 | $7,057,993
Raffinate wash column | $507,767 | $507,767
Heat exchangers | $622,310 | $1,485,984

## Utilities
Utility | Atmospheric Distillation | Vacuum Distillation | Solvent extraction | Total | Total Cost
fuel (MMBtu) | 4,562,500.0 | 1,408,443.75 | [np.float64(100484.97965088002), np.float64(200969.95930176004)] | [6071428.72965088, 6171913.70930176] | [13296428.917935427, 13516491.023370855]
steam (lb) | 912,500,000.0 | 469,481,250.0 | [np.float64(6029098.7790528005), np.float64(10048497.965088)] | [1388010348.7790527, 1392029747.965088] | [3817028.459142395, 3828081.8069039914]
cooling_water_crclt (gal) | 13,687,500,000.0 | 7,042,218,750.0 | [np.float64(301454938.95264006), np.float64(502424898.2544001)] | [21031173688.95264, 21232143648.2544]
catalyst_replacement (lb) | 0.0 | 0.0 | [np.float64(1004.8497965088002), np.float64(1708.24465406496)] | [1004.8497965088002, 1708.24465406496] | [28135.794302246406, 47830.85031381888]
power (kWh) | 82,125,000.0 | 14,084,437.5 | [np.float64(2009699.5930176002), np.float64(6029098.7790528005)] | [98219137.0930176, 102238536.2790528] | [11491639.039883059, 11961908.744649177]