## Distillation
Cut | Volume % | API | Specific Gravity | Characterization Factor | MW | BPCD | lb/hr from bbl/day | lb/hr | wt% S | lb/hr S | wt % | wppm N | lb/hr N | MJ/yr | wt% H | lb/hr H | vol% paraffins | vol% naphthenes | vol% aromatics | wt% paraffins | wt% naphthenes | wt% aromatics | wt% naphthalenes
Inputs
Crude oil |  | 40 | 0.82507 |  |  | 2105 | 12.04 | 25344.2 | 0.769 | 194.8969 |  | 510 | 12.9255
Total | [5 empty] | 2105 |  | 25344.2 |  | 194.8969
Outputs
Propane | [5 empty] | 4.5302 | 7.417 | 33.6003 |  |  | 0.13258 |  |  | 7071859.8144 | 15.4 | 5.4642
Isobutane | [5 empty] | 7.0048 | 8.223 | 57.6005 |  |  | 0.22727 |  |  | 11866996.476 | 14.7 | 8.9414
n-Butane | [5 empty] | 26.4542 | 8.528 | 225.6018 |  |  | 0.89015 |  |  | 44014270.3893 | 14.7 | 33.1635
Light Naphtha | 10.95 | 78.3864 | 0.67417 | 12.6628 | 93.2564 | 230.4975 |  | 2280.978 | 0.007 | 0.15967 | 9 | 0 | 0 | 435948979.5037 | 14.9604 | 341.243 |  |  |  | 82.15 | 15.53 | 2.32
Heavy Naphtha | 12.4 | 56.978 | 0.75075 | 11.89 | 112.1615 | 261.02 |  | 2863.8946 | 0.01 | 0.28639 | 11.3 | 0 | 0 | 547358163.1546 | 13.6665 | 391.3953 |  |  |  | 56.85 | 24.39 | 18.76
...Heavy Naphtha | 6.75 | 51.0394 | 0.77518 | 11.8915 | 134.1782 | 142.0875 |  | 1609.3567 | 0.025 | 0.40234 | 6.35 | 0 | 0 | 307586224.4276 | 13.4363 | 216.2378 |  |  |  | 57.97 | 18.36 | 23.67
Kerosine | 12.6 | 46.1084 | 0.7967 | 11.927 | 159.3958 | 265.23 |  | 3091.9924 | 0.052 | 1.6078 | 12.2 | 0 | 0 | 567609800.895 | 14.5197 | 448.9492 |  |  | 20.5 |  |  |  | 0.84
Light Gas Oil | 21.55 | 36.9444 | 0.84004 | 11.9369 | 215.3062 | 453.6275 |  | 5575.724 | 0.581 | 32.395 | 22 | 25 | 0.13939 | 959309304.401 | 14.9623 | 834.2588 |  |  | 22.8 |  |  | 26 | 8.07
Heavy Gas Oil | 4.95 | 29.6842 | 0.87788 | 11.8702 | 265.2456 | 104.1975 |  | 1330.5705 | 1.61 | 21.4222 | 5.25 | 300 | 0.39917 | 228926084.0048
Light Vacuum Gas Oil | 17.95 | 25.3733 | 0.902 | 12.0432 | 339.3389 | 377.8475 |  | 4980.1353 | 1.31 | 65.2398 | 19.65 | 630 | 3.1375 | 856837628.7036
Heavy Vacuum Gas Oil | 3.4 | 18.9454 | 0.94054 | 12.0196 | 422.9301 | 71.57 |  | 988.4238 | 1.76 | 17.3963 | 3.9 | 1400 | 1.3838 | 170059376.6893
...Heavy Vacuum Gas Oil | 2.3 | 15.4881 | 0.96266 | 11.9258 | 457.2207 | 48.415 |  | 684.2934 | 2 | 13.6859 | 2.7 | 2100 | 1.437 | 117733414.631
Vacuum Residue | 5.2 | 8.0444 | 1.014 | 12.3483 | 768.2642 | 109.46 |  | 1622.0288 | 2.61 | 42.335 | 6.4 | 4000 | 6.4881 | 254580508.2433
Total | [5 empty] | 2101.9417 |  | 25344.2 |  | 194.9302 |  |  |  | 4508902611.3337

## Solvent extraction
Cut | API | Specific Gravity | Characterization Factor | MW | BPCD | lb/hr from bbl/day | lb/hr | MJ/yr | wt% S | wppm S | lb/hr S | wt % | wt% H | lb/hr H | wppm N | lb/hr N | vol% paraffins | vol% naphthenes | vol% aromatics | wt% paraffins | wt% naphthenes | wt% aromatics | wt% naphthalenes | wt% polyaromatics | wt% monoaromatics | vol% polyaromatics | vol% monoaromatics
Inputs
Kerosine | 46.1084 | 0.7967 | 11.927 | 159.3958 | 265.23 |  | 3091.9924 | 567609800.895 | 0.052 |  | 1.6078 |  | 14.5197 | 448.9492 | 0 | 0 |  |  | 20.5 |  |  | 22.6662 | 0.84 | 0.84 | 21.6672 | 0.65545 | 19.8446
Total |  |  |  |  | 265.23 |  | 3091.9924 |  |  |  | 1.6078 |  |  |  |  | 0
Outputs
Raffinate |  | 0.79595 |  |  | 263.8571 | 11.62 | 3066.0197 | 563124576.1916 | [13 empty] | 21.6672 |  | 0 | 21.6672
Aromatics Product | [6 empty] | 25.9727 | 4296230.9822
Total |  |  |  |  | 263.8571 |  | 3091.9924 | 567420807.1737 |  |  | 0

## Capital Costs
Cost Category | Min (USD) | Max (USD)
Total Purchase Equipment Cost | 30923281.33 | 31391178.07
Equipment Installation | 12369312.53 | 12556471.23
Instrumentation And Controls | 6184656.27 | 6278235.61
Piping | 9276984.4 | 9417353.42
Electrical Installations | 7730820.33 | 7847794.52
Buildings | 10823148.47 | 10986912.32
Yard Improvements | 6184656.27 | 6278235.61
Service Facilities | 12369312.53 | 12556471.23
Land | 1855396.88 | 1883470.68
Engineering And Supervision | 14659907.41 | 14884719.87
Legal Expenses | 3079249.96 | 3126470.84
Contractors Fee | 23094374.68 | 23448531.3
Contingency | 15396249.79 | 15632354.2
Fixed Capital Investment | 153962497.86 | 156323541.98
Working Capital | 27169852.56 | 27586507.41
Total Capital Investment | 181132350.43 | 183910049.38

## Operating Costs
Cost Category | Min (USD) | Max (USD)
Operating Labor | 1874.23 | 1874.23
Supervisory Clerical Labor | 187.42 | 187.42
Laboratory Charges | 187.42 | 187.42
Maintanence Costs | 8986242.89 | 9124048.63
Taxes Costs | 1633862.34 | 1658917.93
Insurance Costs | 816931.17 | 829458.97
Misc Supplies | 245079.35 | 248837.69
Feedstock | 53329438.25 | 53329438.25
Raw Materials | 344.32 | 584.73
Utilities | 91559.86 | 97309.67
Fixed Operating Cost | 11684364.84 | 11863512.3
Total Variable Operating Cost | 53421342.43 | 53427332.66
Total Operating Cost | 65105707.26 | 65290844.95

## DCFROR Inputs
Input | Min MSP | Max MSP
fixed_capital_investment | 153962497.8645 | 156323541.9754
total_fixed_oper_cost | 11684364.8354 | 11863512.2967
total_variable_oper_cost_without_utilities_and_feed | 344.3182 | 584.7343
annual_crude_input_cost | 53329438.25 | 53329438.25
fuel | 0 | 0
NG for steam production | 0 | 0
SMR feed gas | 0 | 0
power | 782562.8816 | 831706.5873
H2 | 0 | 0
cooling_water | 152183792.3029 | 154640977.5881
output kerosene | 96307.8466 | 96307.8466
output light naphtha | 84131.5875 | 84131.5875
output heavy naphtha | 147134.2375 | 147134.2375
output light gas oil | 165574.0375 | 165574.0375
output heavy gas oil | 38032.0875 | 38032.0875
output atmospheric residues | 0 | 0
output light vacuum gas oil | 137914.3375 | 137914.3375
output heavy vacuum gas oil | 43794.525 | 43794.525
output vacuum residues | 39952.9 | 39952.9
output propane | 0 | 0
output sulfur | 0 | 0
output BTX | 31287.1439 | 31287.1439
price light naphtha | 83 | 83
price heavy naphtha | 83 | 83
price light gas oil | 79 | 79
price heavy gas oil | 75 | 75
price atmospheric residues | 55 | 55
price light vacuum gas oil | 73 | 73
price heavy vacuum gas oil | 73 | 73
price vacuum residues | 55 | 55
price propane | 27.72 | 27.72
price sulfur | 0.17 | 0.17
price BTX | 0.39197 | 0
price NG start | 2.19 | 2.19
price power | 0.117 | 0.117
price H2 | 0 | 0
price cooling water | 7.57e-05 | 7.57e-05
revenue of byproducts | 0 | 0
equity | 0.2 | 0.2
loan interest | 0.055 | 0.055
loan term | 10 | 10
WC | 0.17647 | 0.17647
FCI Det | 1 | 1
price NG growth | 0.0473 | 0.0473
price NG STD | 1 | 1
WACC | 0.06 | 0.06
inflation | 0.02 | 0.02
ITR | 0.173 | 0.173
Kerosene | 306.3739 | 310.8125
Light Naphtha | 83 | 83
Heavy Naphtha | 83 | 83
Light Gas Oil | 79 | 79
Heavy Gas Oil | 75 | 75
Light Vacuum Gas Oil | 73 | 73
Heavy Vacuum Gas Oil | 73 | 73
Vacuum Residue | 55 | 55

## DCFROR Results
Product | Cost ($/bbl)
Kerosene | $310.81
Light Naphtha | $83.00
Heavy Naphtha | $83.00
Light Gas Oil | $79.00
Heavy Gas Oil | $75.00
Light Vacuum Gas Oil | $73.00
Heavy Vacuum Gas Oil | $73.00
Vacuum Residue | $55.00

## Equipment Costs
Equipment | Cost Min (USD) | Cost Max (USD)
Atmospheric Distillation Unit | $16,780,672 | $16,780,672
Vacuum Distillation Unit | $13,597,066 | $13,597,066
Extractor | $33,176 | $317,423
Stripper | $157,073 | $241,329
Solvent regenerator | $123,169 | $194,772
Raffinate wash column | $29,677 | $29,677
Heat exchangers | $20,586 | $46,992
Steam system cost | $138,313 | $138,995
Cooling water circulation system | $43,550 | $44,253

## Utilities
Utility | Atmospheric Distillation | Vacuum Distillation | Solvent extraction | Total | Total Cost
catalyst_replacement (kg) | 0 | 0 | [np.float64(5.57781059753975), np.float64(9.472449274676535)] | [np.float64(5.57781059753975), np.float64(9.472449274676535)] | [np.float64(344.3182481861287), np.float64(584.7342937257824)]
steam (lb) | 7683250 | 2216617.625 | [np.float64(73715.55855779405), np.float64(122859.2642629901)] | [np.float64(9973583.183557793), np.float64(10022726.88926299)]
cooling_water_crclt (gal) | 115248750 | 33249264.375 | [np.float64(3685777.927889703), np.float64(6142963.213149505)] | [np.float64(152183792.3028897), np.float64(154640977.58814952)]
power (kWh) | 691492.5 | 66498.5287 | [np.float64(24571.85285259802), np.float64(73715.55855779405)] | [np.float64(782562.8816025981), np.float64(831706.5873077941)] | [np.float64(91559.85714750398), np.float64(97309.67071501192)]
NG for steam production (MMBtu/lb steam) | [[ 9867.53677791 12525.58174023]] | [[2846.78436043 3613.63033206]] | [[ 94.67230471 120.17443845] [157.78717452 200.29073075]] | [np.float64(12808.99344305322), np.float64(16259.386510739141)]

## LCA Results
Unit Operation | Item | AF | Impact (gCO2e/MJ kerosene) | Impact_min | Impact_max | Unit Operation Grouped
Crude prod. and trans. | Upstream crude oil | 0.12709 | 1.00 | 1 | 1 | Crude prod. and trans.
Atmospheric Distillation | power (kWh) | 0.12489 | 0.07 | 0.07 | 0.07 | Distillation
Atmospheric Distillation | catalyst_replacement (kg) | 0.12489 | 0.00 | 0 | 0 | Distillation
Vacuum Distillation | power (kWh) | 0.12489 | 0.01 | 0.01 | 0.01 | Distillation
Vacuum Distillation | catalyst_replacement (kg) | 0.12489 | 0.00 | 0 | 0 | Distillation
Solvent extraction | power (kWh) | 0.99243 | [0.02, 0.06] | 0.02 | 0.06 | Solvent extraction
Solvent extraction | catalyst_replacement (kg) | 0.99243 | [0.00, 0.00] | 0 | 0 | Solvent extraction
Atmospheric Distillation | catalyst_replacement (kg) | 0.12489 | 0.00 | 0 | 0 | Distillation
Vacuum Distillation | catalyst_replacement (kg) | 0.12489 | 0.00 | 0 | 0 | Distillation
Solvent extraction | catalyst_replacement (kg) | 0.99243 | [0.00, 0.00] | 0 | 0 | Solvent extraction
Combustion | Combustion | 1 | 73.80 | 73.8 | 73.8 | Combustion
Category | Value (gCO2e/MJ kerosene)
Embodied LCA Impact | 0
Energy LCA Impact | [0.10, 0.14]
Raw Material LCA Impact | [0.00, 0.00]
Total LCA Impact | [74.90, 74.94]