## Distillation
Cut | Volume % | API | Specific Gravity | Characterization Factor | MW | BPCD | lb/hr from bbl/day | lb/hr | wt% S | lb/hr S | wt % | wppm N | lb/hr N | MJ/yr | wt% H | lb/hr H | vol% paraffins | vol% naphthenes | vol% aromatics | wt% paraffins | wt% naphthenes | wt% aromatics | wt% naphthalenes
Inputs
Crude oil |  | 40 | 0.82507 |  |  | 2200 | 12.04 | 26488 | 0.769 | 203.6927 |  | 510 | 13.5089
Total | [5 empty] | 2200 |  | 26488 |  | 203.6927
Outputs
Propane | [5 empty] | 4.7346 | 7.417 | 35.1167 |  |  | 0.13258 |  |  | 7391017.3833 | 15.4 | 5.7108
Isobutane | [5 empty] | 7.3209 | 8.223 | 60.2 |  |  | 0.22727 |  |  | 12402561.6377 | 14.7 | 9.345
n-Butane | [5 empty] | 27.6481 | 8.528 | 235.7833 |  |  | 0.89015 |  |  | 46000662.6396 | 14.7 | 34.6601
Light Naphtha | 10.95 | 78.3864 | 0.67417 | 12.6628 | 93.2564 | 240.9 |  | 2383.92 | 0.007 | 0.16687 | 9 | 0 | 0 | 455623636.5359 | 14.9604 | 356.6435 |  |  |  | 82.15 | 15.53 | 2.32
Heavy Naphtha | 12.4 | 56.978 | 0.75075 | 11.89 | 112.1615 | 272.8 |  | 2993.144 | 0.01 | 0.29931 | 11.3 | 0 | 0 | 572060788.0951 | 13.6665 | 409.0592 |  |  |  | 56.85 | 24.39 | 18.76
...Heavy Naphtha | 6.75 | 51.0394 | 0.77518 | 11.8915 | 134.1782 | 148.5 |  | 1681.988 | 0.025 | 0.4205 | 6.35 | 0 | 0 | 321467788.0003 | 13.4363 | 225.9968 |  |  |  | 57.97 | 18.36 | 23.67
Kerosine | 12.6 | 46.1084 | 0.7967 | 11.927 | 159.3958 | 277.2 |  | 3231.536 | 0.052 | 1.6804 | 12.2 | 0 | 0 | 593226395.2347 | 14.5197 | 469.2106 |  |  | 20.5 |  |  |  | 0.84
Light Gas Oil | 21.55 | 36.9444 | 0.84004 | 11.9369 | 215.3062 | 474.1 |  | 5827.36 | 0.581 | 33.857 | 22 | 25 | 0.14568 | 1002603548.5426 | 14.9623 | 871.9095 |  |  | 22.8 |  |  | 26 | 8.07
Heavy Gas Oil | 4.95 | 29.6842 | 0.87788 | 11.8702 | 265.2456 | 108.9 |  | 1390.62 | 1.61 | 22.389 | 5.25 | 300 | 0.41719 | 239257664.9931
Light Vacuum Gas Oil | 17.95 | 25.3733 | 0.902 | 12.0432 | 339.3389 | 394.9 |  | 5204.892 | 1.31 | 68.1841 | 19.65 | 630 | 3.2791 | 895507260.4029
Heavy Vacuum Gas Oil | 3.4 | 18.9454 | 0.94054 | 12.0196 | 422.9301 | 74.8 |  | 1033.032 | 1.76 | 18.1814 | 3.9 | 1400 | 1.4462 | 177734265.4235
...Heavy Vacuum Gas Oil | 2.3 | 15.4881 | 0.96266 | 11.9258 | 457.2207 | 50.6 |  | 715.176 | 2 | 14.3035 | 2.7 | 2100 | 1.5019 | 123046799.1393
Vacuum Residue | 5.2 | 8.0444 | 1.014 | 12.3483 | 768.2642 | 114.4 |  | 1695.232 | 2.61 | 44.2456 | 6.4 | 4000 | 6.7809 | 266069889.8505
Total | [5 empty] | 2196.8037 |  | 26488 |  | 203.7276 |  |  |  | 4712392277.8785

## Solvent extraction
Cut | API | Specific Gravity | Characterization Factor | MW | BPCD | lb/hr from bbl/day | lb/hr | MJ/yr | wt% S | wppm S | lb/hr S | wt % | wt% H | lb/hr H | wppm N | lb/hr N | vol% paraffins | vol% naphthenes | vol% aromatics | wt% paraffins | wt% naphthenes | wt% aromatics | wt% naphthalenes | wt% polyaromatics | wt% monoaromatics | vol% polyaromatics | vol% monoaromatics
Inputs
Kerosine | 46.1084 | 0.7967 | 11.927 | 159.3958 | 277.2 |  | 3231.536 | 593226395.2347 | 0.052 |  | 1.6804 |  | 14.5197 | 469.2106 | 0 | 0 |  |  | 20.5 |  |  | 22.6662 | 0.84 | 0.84 | 21.6672 | 0.65545 | 19.8446
Total |  |  |  |  | 277.2 |  | 3231.536 |  |  |  | 1.6804 |  |  |  |  | 0
Outputs
Raffinate |  | 0.79595 |  |  | 275.7652 | 11.62 | 3204.3911 | 588538749.4639 | [13 empty] | 21.6672 |  | 0 | 21.6672
Aromatics Product | [6 empty] | 27.1449 | 4490122.6417
Total |  |  |  |  | 275.7652 |  | 3231.536 | 593028872.1056 |  |  | 0

## Capital Costs
Cost Category | Min (USD) | Max (USD)
Total Purchase Equipment Cost | 31482570.17 | 31962868.18
Equipment Installation | 12593028.07 | 12785147.27
Instrumentation And Controls | 6296514.03 | 6392573.64
Piping | 9444771.05 | 9588860.45
Electrical Installations | 7870642.54 | 7990717.05
Buildings | 11018899.56 | 11187003.86
Yard Improvements | 6296514.03 | 6392573.64
Service Facilities | 12593028.07 | 12785147.27
Land | 1888954.21 | 1917772.09
Engineering And Supervision | 14925112.86 | 15155940.24
Legal Expenses | 3134955.21 | 3183439.5
Contractors Fee | 23512164.09 | 23875796.27
Contingency | 15674776.06 | 15917197.51
Fixed Capital Investment | 156747760.58 | 159171975.1
Working Capital | 27661369.51 | 28089172.08
Total Capital Investment | 184409130.1 | 187261147.18

## Operating Costs
Cost Category | Min (USD) | Max (USD)
Operating Labor | 1892.55 | 1892.55
Supervisory Clerical Labor | 189.25 | 189.25
Laboratory Charges | 189.25 | 189.25
Maintanence Costs | 9148808.76 | 9290301.53
Taxes Costs | 1663419.78 | 1689145.73
Insurance Costs | 831709.89 | 844572.87
Misc Supplies | 249512.97 | 253371.86
Feedstock | 55736230 | 55736230
Raw Materials | 359.86 | 611.12
Utilities | 95692.01 | 101701.32
Fixed Operating Cost | 11895722.45 | 12079663.05
Total Variable Operating Cost | 55832281.87 | 55838542.44
Total Operating Cost | 67728004.32 | 67918205.49

## DCFROR Inputs
Input | Min MSP | Max MSP
fixed_capital_investment | 156747760.5833 | 159171975.1029
total_fixed_oper_cost | 11895722.4468 | 12079663.0495
total_variable_oper_cost_without_utilities_and_feed | 359.8576 | 611.1237
annual_crude_input_cost | 55736230 | 55736230
fuel | 0 | 0
NG for steam production | 0 | 0
SMR feed gas | 0 | 0
power | 817880.4463 | 869242.039
H2 | 0 | 0
cooling_water | 159051944.4496 | 161620024.0826
output kerosene | 100654.2815 | 100654.2815
output light naphtha | 87928.5 | 87928.5
output heavy naphtha | 153774.5 | 153774.5
output light gas oil | 173046.5 | 173046.5
output heavy gas oil | 39748.5 | 39748.5
output atmospheric residues | 0 | 0
output light vacuum gas oil | 144138.5 | 144138.5
output heavy vacuum gas oil | 45771 | 45771
output vacuum residues | 41756 | 41756
output propane | 0 | 0
output sulfur | 0 | 0
output BTX | 32699.1527 | 32699.1527
price light naphtha | 83 | 83
price heavy naphtha | 83 | 83
price light gas oil | 79 | 79
price heavy gas oil | 75 | 75
price atmospheric residues | 55 | 55
price light vacuum gas oil | 73 | 73
price heavy vacuum gas oil | 73 | 73
price vacuum residues | 55 | 55
price propane | 27.72 | 27.72
price sulfur | 0.17 | 0.17
price BTX | 0.39197 | 0
price NG start | 2.19 | 2.19
price power | 0.117 | 0.117
price H2 | 0 | 0
price cooling water | 7.57e-05 | 7.57e-05
revenue of byproducts | 0 | 0
equity | 0.2 | 0.2
loan interest | 0.055 | 0.055
loan term | 10 | 10
WC | 0.17647 | 0.17647
FCI Det | 1 | 1
price NG growth | 0.0473 | 0.0473
price NG STD | 1 | 1
WACC | 0.06 | 0.06
inflation | 0.02 | 0.02
ITR | 0.173 | 0.173
Kerosene | 299.2044 | 303.5683
Light Naphtha | 83 | 83
Heavy Naphtha | 83 | 83
Light Gas Oil | 79 | 79
Heavy Gas Oil | 75 | 75
Light Vacuum Gas Oil | 73 | 73
Heavy Vacuum Gas Oil | 73 | 73
Vacuum Residue | 55 | 55

## DCFROR Results
Product | Cost ($/bbl)
Kerosene | $303.57
Light Naphtha | $83.00
Heavy Naphtha | $83.00
Light Gas Oil | $79.00
Heavy Gas Oil | $75.00
Light Vacuum Gas Oil | $73.00
Heavy Vacuum Gas Oil | $73.00
Vacuum Residue | $55.00

## Equipment Costs
Equipment | Cost Min (USD) | Cost Max (USD)
Atmospheric Distillation Unit | $17,113,837 | $17,113,837
Vacuum Distillation Unit | $13,806,309 | $13,806,309
Extractor | $34,001 | $324,819
Stripper | $160,652 | $247,786
Solvent regenerator | $126,224 | $200,019
Raffinate wash column | $30,400 | $30,400
Heat exchangers | $21,077 | $48,181
Steam system cost | $144,555 | $145,268
Cooling water circulation system | $45,515 | $46,250

## Utilities
Utility | Atmospheric Distillation | Vacuum Distillation | Solvent extraction | Total | Total Cost
cooling_water_crclt (gal) | 120450000 | 34749825 | [np.float64(3852119.449575936), np.float64(6420199.08262656)] | [np.float64(159051944.44957593), np.float64(161620024.08262655)]
power (kWh) | 722700 | 69499.65 | [np.float64(25680.79633050624), np.float64(77042.38899151872)] | [np.float64(817880.4463305062), np.float64(869242.0389915188)] | [np.float64(95692.01222066923), np.float64(101701.3185620077)]
steam (lb) | 8030000 | 2316655 | [np.float64(77042.38899151872), np.float64(128403.9816525312)] | [np.float64(10423697.388991518), np.float64(10475058.981652532)]
catalyst_replacement (kg) | 0 | 0 | [np.float64(5.829540767024916), np.float64(9.899946985410155)] | [np.float64(5.829540767024916), np.float64(9.899946985410155)] | [np.float64(359.85755154844804), np.float64(611.1237274093688)]
NG for steam production (MMBtu/lb steam) | [[10312.86504105 13090.8692772 ]] | [[2975.26156434 3776.71578647]] | [[ 98.94492654 125.59798793] [164.9082109 209.32997989]] | [np.float64(13387.071531932104), np.float64(16993.183051603854)]

## LCA Results
Unit Operation | Item | AF | Impact (gCO2e/MJ kerosene) | Impact_min | Impact_max | Unit Operation Grouped
Crude prod. and trans. | Upstream crude oil | 0.12709 | 1.00 | 1 | 1 | Crude prod. and trans.
Atmospheric Distillation | power (kWh) | 0.12489 | 0.07 | 0.07 | 0.07 | Distillation
Atmospheric Distillation | catalyst_replacement (kg) | 0.12489 | 0.00 | 0 | 0 | Distillation
Vacuum Distillation | power (kWh) | 0.12489 | 0.01 | 0.01 | 0.01 | Distillation
Vacuum Distillation | catalyst_replacement (kg) | 0.12489 | 0.00 | 0 | 0 | Distillation
Solvent extraction | power (kWh) | 0.99243 | [0.02, 0.06] | 0.02 | 0.06 | Solvent extraction
Solvent extraction | catalyst_replacement (kg) | 0.99243 | [0.00, 0.00] | 0 | 0 | Solvent extraction
Atmospheric Distillation | catalyst_replacement (kg) | 0.12489 | 0.00 | 0 | 0 | Distillation
Vacuum Distillation | catalyst_replacement (kg) | 0.12489 | 0.00 | 0 | 0 | Distillation
Solvent extraction | catalyst_replacement (kg) | 0.99243 | [0.00, 0.00] | 0 | 0 | Solvent extraction
Combustion | Combustion | 1 | 73.80 | 73.8 | 73.8 | Combustion
Category | Value (gCO2e/MJ kerosene)
Embodied LCA Impact | 0
Energy LCA Impact | [0.10, 0.14]
Raw Material LCA Impact | [0.00, 0.00]
Total LCA Impact | [74.90, 74.94]