## Distillation
Cut | Volume % | API | Specific Gravity | Characterization Factor | MW | BPCD | lb/hr from bbl/day | lb/hr | wt% S | lb/hr S | wt % | wppm N | lb/hr N | MJ/yr | wt% H | lb/hr H | vol% paraffins | vol% naphthenes | vol% aromatics | wt% paraffins | wt% naphthenes | wt% aromatics | wt% naphthalenes
Inputs
Crude oil |  | 40 | 0.82507 |  |  | 250000 | 12.04 | 3010000 | 0.769 | 23146.9 |  | 510 | 1535.1
Total | [5 empty] | 250000 |  | 3010000 |  | 23146.9
Outputs
Propane | [5 empty] | 538.0248 | 7.417 | 3990.5303 |  |  | 0.13258 |  |  | 839888339.0059 | 15.4 | 648.956
Isobutane | [5 empty] | 831.9238 | 8.223 | 6840.9091 |  |  | 0.22727 |  |  | 1409382004.2785 | 14.7 | 1061.928
n-Butane | [5 empty] | 3141.834 | 8.528 | 26793.5606 |  |  | 0.89015 |  |  | 5227348027.2325 | 14.7 | 3938.6534
Light Naphtha | 10.95 | 78.3864 | 0.67417 | 12.6628 | 93.2564 | 27375 |  | 270900 | 0.007 | 18.963 | 9 | 0 | 0 | 51775413242.7168 | 14.9604 | 40527.6694 |  |  |  | 82.15 | 15.53 | 2.32
Heavy Naphtha | 12.4 | 56.978 | 0.75075 | 11.89 | 112.1615 | 31000 |  | 340130 | 0.01 | 34.013 | 11.3 | 0 | 0 | 65006907738.0778 | 13.6665 | 46484.0025 |  |  |  | 56.85 | 24.39 | 18.76
...Heavy Naphtha | 6.75 | 51.0394 | 0.77518 | 11.8915 | 134.1782 | 16875 |  | 191135 | 0.025 | 47.7837 | 6.35 | 0 | 0 | 36530430454.5835 | 13.4363 | 25681.4529 |  |  |  | 57.97 | 18.36 | 23.67
Kerosine | 12.6 | 46.1084 | 0.7967 | 11.927 | 159.3958 | 31500 |  | 367220 | 0.052 | 190.9544 | 12.2 | 0 | 0 | 67412090367.5789 | 14.5197 | 53319.3856 |  |  | 20.5 |  |  |  | 0.84
Light Gas Oil | 21.55 | 36.9444 | 0.84004 | 11.9369 | 215.3062 | 53875 |  | 662200 | 0.581 | 3847.382 | 22 | 25 | 16.555 | 113932221425.2992 | 14.9623 | 99080.6225 |  |  | 22.8 |  |  | 26 | 8.07
Heavy Gas Oil | 4.95 | 29.6842 | 0.87788 | 11.8702 | 265.2456 | 12375 |  | 158025 | 1.61 | 2544.2025 | 5.25 | 300 | 47.4075 | 27188371021.9464
Light Vacuum Gas Oil | 17.95 | 25.3733 | 0.902 | 12.0432 | 339.3389 | 44875 |  | 591465 | 1.31 | 7748.1915 | 19.65 | 630 | 372.623 | 101762188682.1422
Heavy Vacuum Gas Oil | 3.4 | 18.9454 | 0.94054 | 12.0196 | 422.9301 | 8500 |  | 117390 | 1.76 | 2066.064 | 3.9 | 1400 | 164.346 | 20197075616.303
...Heavy Vacuum Gas Oil | 2.3 | 15.4881 | 0.96266 | 11.9258 | 457.2207 | 5750 |  | 81270 | 2 | 1625.4 | 2.7 | 2100 | 170.667 | 13982590811.2867
Vacuum Residue | 5.2 | 8.0444 | 1.014 | 12.3483 | 768.2642 | 13000 |  | 192640 | 2.61 | 5027.904 | 6.4 | 4000 | 770.56 | 30235214755.7376
Total | [5 empty] | 249636.7826 |  | 3010000 |  | 23150.8582 |  |  |  | 535499122486.1891

## Solvent extraction
Cut | API | Specific Gravity | Characterization Factor | MW | BPCD | lb/hr from bbl/day | lb/hr | MJ/yr | wt% S | wppm S | lb/hr S | wt % | wt% H | lb/hr H | wppm N | lb/hr N | vol% paraffins | vol% naphthenes | vol% aromatics | wt% paraffins | wt% naphthenes | wt% aromatics | wt% naphthalenes | wt% polyaromatics | wt% monoaromatics | vol% polyaromatics | vol% monoaromatics
Inputs
Kerosine | 46.1084 | 0.7967 | 11.927 | 159.3958 | 31500 |  | 367220 | 67412090367.5789 | 0.052 |  | 190.9544 |  | 14.5197 | 53319.3856 | 0 | 0 |  |  | 20.5 |  |  | 22.6662 | 0.84 | 0.84 | 21.6672 | 0.65545 | 19.8446
Total |  |  |  |  | 31500 |  | 367220 |  |  |  | 190.9544 |  |  |  |  | 0
Outputs
Raffinate |  | 0.78012 |  |  | 25123.1316 | 11.37 | 285650.006 | 53022360226.3145 | [13 empty] | 0.5
Aromatics Product | [6 empty] | 81569.994 | 13492746138.1792
Total |  |  |  |  | 25123.1316 |  | 367220 | 66515106364.4938 |  |  | 0

## Capital Costs
Cost Category | Min (USD) | Max (USD)
Total Purchase Equipment Cost | 352043406.87 | 372248129.52
Equipment Installation | 140817362.75 | 148899251.81
Instrumentation And Controls | 70408681.37 | 74449625.9
Piping | 105613022.06 | 111674438.86
Electrical Installations | 88010851.72 | 93062032.38
Buildings | 123215192.4 | 130286845.33
Yard Improvements | 70408681.37 | 74449625.9
Service Facilities | 140817362.75 | 148899251.81
Land | 21122604.41 | 22334887.77
Engineering And Supervision | 167138415.1 | 177075240.64
Legal Expenses | 35106699.06 | 37193886.16
Contractors Fee | 263300242.97 | 278954146.21
Contingency | 175533495.31 | 185969430.81
Fixed Capital Investment | 1755334953.14 | 1859694308.08
Working Capital | 309764991.73 | 328181348.48
Total Capital Investment | 2065099944.87 | 2187875656.56

## Operating Costs
Cost Category | Min (USD) | Max (USD)
Operating Labor | 48840.22 | 48840.22
Supervisory Clerical Labor | 4884.02 | 4884.02
Laboratory Charges | 4884.02 | 4884.02
Insurance | 10532009.72 | 11158165.85
Rent | 11547023.75 | 12209738.65
Financing | 103254997.24 | 109393782.83
Maintenance And Repairs | 105320097.19 | 111581658.48
Operating Supplies | 8776674.77 | 9298471.54
Local Taxes | 35106699.06 | 37193886.16
Plant Overhead | 63224292.86 | 66981229.63
Admin Costs | 21074764.29 | 22327076.54
Distribution And Marketing | 295352758.08 | 296335474.76
Research And Developement | 369190947.6 | 370419343.46
Feedstock | 6333662500 | 6333662500
Raw Materials | 40892.9 | 69445.88
Utilities | 26676686.35 | 27697487.06
Fixed Operating Cost | 1023438872.81 | 1046957436.17
Total Variable Operating Cost | 6360380079.25 | 6361429432.94
Total Operating Cost | 7383818952.06 | 7408386869.11

## DCFROR Inputs
Input | Min MSP | Max MSP
fixed_capital_investment | 1755334953.1353 | 1859694308.0792
total_fixed_oper_cost | 1023438872.8134 | 1046957436.1727
total_variable_oper_cost_without_utilities_and_feed | 40892.9036 | 69445.8781
annual_crude_input_cost | 6333662500 | 6333662500
fuel | 7215796.3694 | 7370100.0178
SMR feed gas | 0 | 0
power | 92940959.8103 | 98777504.4309
H2 | 0 | 0
cooling_water | 0 | 0
output kerosene | 9169943.024 | 9169943.024
output light naphtha | 9991875 | 9991875
output heavy naphtha | 17474375 | 17474375
output light gas oil | 19664375 | 19664375
output heavy gas oil | 4516875 | 4516875
output atmospheric residues | 0 | 0
output light vacuum gas oil | 16379375 | 16379375
output heavy vacuum gas oil | 5201250 | 5201250
output vacuum residues | 4745000 | 4745000
output propane | 0 | 0
output sulfur | 0 | 0
output BTX | 98260426.7318 | 98260426.7318
price light naphtha | 95.7858 | 95.7858
price heavy naphtha | 95.7858 | 95.7858
price light gas oil | 91.413 | 91.413
price heavy gas oil | 86.7625 | 86.7625
price atmospheric residues | 63.649 | 63.649
price light vacuum gas oil | 84.472 | 84.472
price heavy vacuum gas oil | 84.472 | 84.472
price vacuum residues | 63.649 | 63.649
price propane | 27.72 | 27.72
price sulfur | 0.17 | 0.17
price BTX | 0.39197 | 0
price NG start | 2.19 | 2.19
price power | 0.117 | 0.117
price H2 | 0 | 0
price cooling water | 7.57e-05 | 7.57e-05
revenue of byproducts | 0 | 0
equity | 0.2 | 0.2
loan interest | 0.055 | 0.055
loan term | 10 | 10
WC | 0.17647 | 0.17647
FCI Det | 1 | 1
price NG growth | 0.0473 | 0.0473
price NG STD | 1 | 1
WACC | 0.06 | 0.06
inflation | 0.02 | 0.02
ITR | 0.173 | 0.173
Kerosene | 65.0178 | 73.0577
Light Naphtha | 95.7858 | 95.7858
Heavy Naphtha | 95.7858 | 95.7858
Light Gas Oil | 91.413 | 91.413
Heavy Gas Oil | 86.7625 | 86.7625
Light Vacuum Gas Oil | 84.472 | 84.472
Heavy Vacuum Gas Oil | 84.472 | 84.472
Vacuum Residue | 63.649 | 63.649

## DCFROR Results
Product | Cost ($/bbl)
Kerosene | $73.06
Light Naphtha | $95.79
Heavy Naphtha | $95.79
Light Gas Oil | $91.41
Heavy Gas Oil | $86.76
Light Vacuum Gas Oil | $84.47
Heavy Vacuum Gas Oil | $84.47
Vacuum Residue | $63.65

## Equipment Costs
Equipment | Cost Min (USD) | Cost Max (USD)
Atmospheric Distillation Unit | $225,124,295 | $225,124,295
Vacuum Distillation Unit | $112,879,585 | $112,879,585
Extractor | $1,153,604 | $12,679,056
Stripper | $6,004,108 | $9,696,987
Solvent regenerator | $5,443,910 | $9,286,638
Raffinate wash column | $643,215 | $643,215
Heat exchangers | $794,690 | $1,938,354

## Utilities
Utility | Atmospheric Distillation | Vacuum Distillation | Solvent extraction | Total | Total Cost
power (kWh) | 82,125,000.0 | 7,897,687.5 | [np.float64(2918272.310284801), np.float64(8754816.930854402)] | [92940959.8102848, 98777504.43085441] | [10874092.297803322, 11556968.018409967]
cooling_water_crclt (gal) | 13,687,500,000.0 | 3,948,843,750.0 | [np.float64(437740846.54272014), np.float64(729568077.5712003)] | [18074084596.54272, 18365911827.5712]
catalyst_replacement (kg) | 0.0 | 0.0 | [np.float64(662.4478144346498), np.float64(1124.9939756147908)] | [662.4478144346498, 1124.9939756147908] | [40892.90358505093, 69445.87811470103]
fuel (MMBtu) | 5,885,625.0 | 1,171,490.31 | [np.float64(158681.05687173604), np.float64(312984.70527804486)] | [7215796.369371736, 7370100.017778045] | [15802594.048924102, 16140519.038933918]

## LCA Results
Unit Operation | Item | AF | Impact (gCO2e/MJ kerosene) | Impact_min | Impact_max | Unit Operation Grouped
Crude prod. and trans. | Upstream crude oil | 0.10076 | 0.80 | 0.8 | 0.8 | Crude prod. and trans.
Atmospheric Distillation | fuel (MMBtu) | 0.099015 | 0.80 | 0.8 | 0.8 | Distillation
Atmospheric Distillation | power (kWh) | 0.099015 | 0.07 | 0.07 | 0.07 | Distillation
Atmospheric Distillation | catalyst_replacement (kg) | 0.099015 | 0.00 | 0 | 0 | Distillation
Vacuum Distillation | fuel (MMBtu) | 0.099015 | 0.16 | 0.16 | 0.16 | Distillation
Vacuum Distillation | power (kWh) | 0.099015 | 0.01 | 0.01 | 0.01 | Distillation
Vacuum Distillation | catalyst_replacement (kg) | 0.099015 | 0.00 | 0 | 0 | Distillation
Solvent extraction | fuel (MMBtu) | 0.79715 | [0.17, 0.34] | 0.17 | 0.34 | Solvent extraction
Solvent extraction | power (kWh) | 0.79715 | [0.02, 0.06] | 0.02 | 0.06 | Solvent extraction
Solvent extraction | catalyst_replacement (kg) | 0.79715 | [0.00, 0.00] | 0 | 0 | Solvent extraction
Atmospheric Distillation | catalyst_replacement (kg) | 0.099015 | 0.00 | 0 | 0 | Distillation
Vacuum Distillation | catalyst_replacement (kg) | 0.099015 | 0.00 | 0 | 0 | Distillation
Solvent extraction | catalyst_replacement (kg) | 0.79715 | [0.00, 0.00] | 0 | 0 | Solvent extraction
Combustion | Combustion | 1 | 73.80 | 73.8 | 73.8 | Combustion
Category | Value (gCO2e/MJ kerosene)
Embodied LCA Impact | 0
Energy LCA Impact | [1.24, 1.45]
Raw Material LCA Impact | [0.00, 0.00]
Total LCA Impact | [75.83, 76.04]