## Distillation
Cut | Volume % | API | Specific Gravity | Characterization Factor | MW | BPCD | lb/hr from bbl/day | lb/hr | wt% S | lb/hr S | wt % | wppm N | lb/hr N | wt% H | lb/hr H | vol% paraffins | vol% naphthenes | vol% aromatics | wt% paraffins | wt% naphthenes | wt% aromatics | wt% naphthalenes
Inputs
Crude oil |  | 33.2 | 0.85914 |  |  | 10000 | 12.53 | 125300 | 1.29 | 1616.37 |  | 1300 | 162.89
Total | [5 empty] | 10000 |  | 125300 |  | 1616.37
Outputs
Light Naphtha | 8.2 | 78.7923 | 0.67287 | 12.6873 | 93.4397 | 820 |  | 8081.85 | 0.127 | 10.2639 | 6.45 | 0 | 0 | 14.9236 | 1206.1038 |  |  |  | 84.31 | 11.87 | 3.83
Heavy Naphtha | 8.75 | 59.3702 | 0.74134 | 12.0409 | 113.6086 | 875 |  | 9460.15 | 0.062 | 5.8653 | 7.55 | 0 | 0 | 14.1171 | 1335.4941 |  |  |  | 61.45 | 27 | 11.55
...Heavy Naphtha | 4.65 | 54.7922 | 0.75956 | 12.136 | 136.9824 | 465 |  | 5137.3 | 0.09 | 4.6236 | 4.1 | 0.1 | 0.00051373 | 14.3164 | 735.4749 |  |  |  | 70.54 | 18.61 | 10.85
Kerosine | 8.5 | 47.299 | 0.79139 | 12.007 | 160.4819 | 850 |  | 9836.05 | 0.152 | 14.9508 | 7.85 | 0.6 | 0.0059016 | 14.0179 | 1378.805 |  |  | 12 |  |  |  | 0.57
Light Gas Oil | 17.7 | 37.2258 | 0.83864 | 11.9569 | 215.6719 | 1770 |  | 21676.9 | 0.536 | 116.1882 | 17.3 | 26 | 0.5636 | 14.0179 | 3038.6404 |  |  | 17.9 |  |  | 20.3 | 4.74
Heavy Gas Oil | 4.25 | 30.2004 | 0.87508 | 11.9083 | 266.1092 | 425 |  | 5450.55 | 1.05 | 57.2308 | 4.35 | 230 | 1.2536 | 14.0179 | 764.0512
Light Vacuum Gas Oil | 19.95 | 23.9244 | 0.91041 | 11.9319 | 336.1536 | 1995 |  | 26500.95 | 1.27 | 336.5621 | 21.15 | 700 | 18.5507 | 14.0179 | 3714.8696
Heavy Vacuum Gas Oil | 4.95 | 19.4595 | 0.93734 | 12.0606 | 424.3991 | 495 |  | 6828.85 | 1.81 | 123.6022 | 5.45 | 1500 | 10.2433 | 14.0179 | 957.2596
...Heavy Vacuum Gas Oil | 3.8 | 16.7211 | 0.95465 | 12.0259 | 461.1192 | 380 |  | 5262.6 | 2.16 | 113.6722 | 4.2 | 2100 | 11.0515 | 14.0179 | 737.7046
Vacuum Residue | 17.05 | 7.8793 | 1.0152 | 12.3337 | 767.3403 | 1705 |  | 25247.95 | 3.28 | 828.1328 | 20.15 | 4700 | 118.6654 | 14.0179 | 3539.2257
Total | [5 empty] | 9780 |  | 123483.15 |  | 1611.0917

## Solvent extraction
Cut | API | Specific Gravity | Characterization Factor | MW | BPCD | lb/hr from bbl/day | lb/hr | wt% S | wppm S | lb/hr S | wt % | wt% H | lb/hr H | wppm N | lb/hr N | vol% paraffins | vol% naphthenes | vol% aromatics | wt% paraffins | wt% naphthenes | wt% aromatics | wt% naphthalenes | wt% polyaromatics | wt% monoaromatics | vol% polyaromatics | vol% monoaromatics
Inputs
Kerosine | 47.299 | 0.79139 | 12.007 | 160.4819 | 850 |  | 9836.05 | 0.152 |  | 14.9508 |  | 14.0179 | 1378.805 | 0.6 | 0.0059016 |  |  | 12 |  |  | 13.3569 | 0.57 | 0.57 | 12.7044 | 0.44181 | 11.5582
Total |  |  |  |  | 850 |  | 9836.05 |  |  | 14.9508 |  |  |  |  | 0.0059016
Outputs
Raffinate |  | 0.77872 |  |  | 756.2853 | 11.36 | 8591.4014 | [13 empty] | 0.703 |  | 0.03 | 0.66865
Aromatics Product | [6 empty] | 1244.6486
Total |  |  |  |  | 756.2853 |  | 9836.05 |  |  | 0

## Capital Costs
Cost Category | Cost (USD)
Total Purchase Equipment Cost | $34,466,355
Fixed Capital Investment | $171,601,652
Working Capital | $30,282,644
Cost of Land | $2,067,981
Cost of Buildings | $12,063,224
Total Capital Investment | $201,884,296

## Operating Costs
Cost Category | Cost (USD)
Non-feedstock Raw Material Cost | $1,094 - $1,860
Utilities Cost | $1,116,990 - $1,144,270
Fixed Operating Cost | $63,575,686 - $63,578,459
Total Variable Operating Cost | $252,968,084 - $252,996,130
Total Operating Cost | $316,543,770 - $316,574,589

## DCFROR Results
Product | Cost ($/bbl)
Kerosene | $201.29 - $201.42
Light Naphtha | $95.22 - $95.22
Heavy Naphtha | $95.22 - $95.22
Light Gas Oil | $90.87 - $90.87
Heavy Gas Oil | $86.25 - $86.25
Light Vacuum Gas Oil | $83.97 - $83.97
Heavy Vacuum Gas Oil | $83.97 - $83.97
Vacuum Residue | $63.27 - $63.27

## Equipment Costs
Equipment | Cost (USD)
Atmospheric Distillation Unit | $219,025
Vacuum Distillation Unit | $32,880,173
Extractor | $326,310
Stripper | $480,163
Solvent regenerator | $445,491
Raffinate wash column | $28,292
Heat exchangers | $86,902