## Distillation
Cut | Volume % | API | Specific Gravity | Characterization Factor | MW | BPCD | lb/hr from bbl/day | lb/hr | wt% S | lb/hr S | wt % | wppm N | lb/hr N | wt% H | lb/hr H | vol% paraffins | vol% naphthenes | vol% aromatics | wt% paraffins | wt% naphthenes | wt% aromatics | wt% naphthalenes
Inputs
Crude oil |  | 23.7 | 0.91173 |  |  | 100000 | 13.31 | 1331000 | 4.12 | 54837.2 |  | 2000 | 2662
Total | [5 empty] | 100000 |  | 1331000 |  | 54837.2
Outputs
Light Naphtha | 6.65 | 79.4199 | 0.67087 | 12.7252 | 93.7231 | 6650 |  | 65219 | 0.012 | 7.8263 | 4.9 | 0 | 0 | 15.0883 | 9840.4384 |  |  |  | 86.14 | 12.64 | 1.22
Heavy Naphtha | 7.2 | 58.7537 | 0.74374 | 12.002 | 113.2356 | 7200 |  | 78529 | 0.075 | 58.8967 | 5.9 | 0 | 0 | 14.0262 | 11014.666 |  |  |  | 60.74 | 26.18 | 13.08
...Heavy Naphtha | 4.05 | 53.2341 | 0.76597 | 12.0345 | 135.818 | 4050 |  | 45254 | 0.232 | 104.9893 | 3.4 | 0.1 | 0.0045254 | 13.9242 | 6301.262 |  |  |  | 65.13 | 18.24 | 16.63
Kerosine | 8.65 | 45.752 | 0.7983 | 11.9031 | 159.0707 | 8650 |  | 101156 | 0.417 | 421.8205 | 7.6 | 0.5 | 0.050578 | 14.3395 | 14505.2403 |  |  | 18.4 |  |  |  | 0.57
Light Gas Oil | 16.25 | 33.5035 | 0.85756 | 11.6931 | 210.8367 | 16250 |  | 203643 | 2.07 | 4215.4101 | 15.3 | 46 | 9.3676 | 14.3395 | 29201.339 |  |  | 27.1 |  |  | 30.5 | 8.6
Heavy Gas Oil | 4.35 | 24.5593 | 0.90671 | 11.4928 | 256.6761 | 4350 |  | 57233 | 3.63 | 2077.5579 | 4.3 | 300 | 17.1699 | 14.3395 | 8206.9123
Light Vacuum Gas Oil | 20.9 | 17.5809 | 0.94915 | 11.4449 | 322.2135 | 20900 |  | 290158 | 4.21 | 12215.6518 | 21.8 | 1000 | 290.158 | 14.3395 | 41607.1367
Heavy Vacuum Gas Oil | 5.4 | 11.8365 | 0.98719 | 11.4516 | 402.626 | 5400 |  | 77863.5 | 5.37 | 4181.2699 | 5.85 | 2200 | 171.2997 | 14.3395 | 11165.2179
...Heavy Vacuum Gas Oil | 4.1 | 8.1823 | 1.013 | 11.3331 | 434.132 | 4100 |  | 61226 | 5.87 | 3593.9662 | 4.6 | 2900 | 177.5554 | 14.3395 | 8779.4876
Vacuum Residue | 21.05 | -3.2022 | 1.1029 | 11.3531 | 705.373 | 21050 |  | 339405 | 8.25 | 28000.9125 | 25.5 | 6000 | 2036.43 | 14.3395 | 48668.8984
Total | [5 empty] | 98600 |  | 1319686.5 |  | 54878.3013

## Hydrotreatment
Cut | API | Specific Gravity | Characterization Factor | MW | BPCD | lb/hr from bbl/day | lb/hr | wt% S | wppm S | lb/hr S | wt % | wt% H | lb/hr H | wppm N | lb/hr N | vol% paraffins | vol% naphthenes | vol% aromatics | wt% paraffins | wt% naphthenes | wt% aromatics | wt% naphthalenes | wt% polyaromatics | wt% monoaromatics | vol% polyaromatics | vol% monoaromatics
Inputs
Kerosine | 45.752 | 0.7983 | 11.9031 | 159.0707 | 8650 |  | 101156 | 0.417 | 4170 | 421.8205 |  | 14.3395 | 14505.2403 | 0.5 | 0.050578 |  |  | 18.4 |  |  | 20.3034 | 0.57 | 0.57 | 19.564 | 0.44566 | 17.9543
Makeup Hydrogen | [6 empty] | 105.2923
Recycle Hydrogen | [6 empty] | 4431.3075
Total |  |  |  |  | 8650 |  | 105692.5998 |  |  | 421.8205 |  |  | 14505.2403 | 0.5 | 0.050578
Outputs
H2S | [6 empty] | 442.5487 |  |  | 416.3178 |  |  | 26.2309
NH3 | [6 empty] | 0.061481 | [5 empty] | 0.010939 |  | 0.050578
H2 | [6 empty] | 4431.3075
C3 and lighter |  |  |  |  | 45.2488 | 7.42 | 335.7464 |  |  |  |  | 19.8724 | 66.7208
iC4 |  |  |  |  | 54.7695 | 8.22 | 450.2053 |  |  |  |  | 17.38 | 78.2457
nC4 |  |  |  |  | 27.1868 | 8.51 | 231.3598 |  |  |  |  | 17.38 | 40.2103
HT Kerosine | 46.8399 | 0.79343 | 11.9761 | 160.063 | 8625.8713 | 11.57 | 99801.3304 | 0.0055137 | 55.1367 | 5.5027 |  | 14.5202 | 14491.3197 | 0 | 0 | [5 empty] | 19.564 |  | 0 | 19.564
Total |  |  |  |  | 8753.0764 |  | 105692.5595 |  |  | 421.8205 |  |  | 14702.7383

## Amine gas treating
Cut | lb/hr
Inputs
H2 in sour gas | 4431.3075
H2S in sour gas | 442.5487
NH3 in sour gas | 0.061481
H2O in lean amine | 9425.8195
H2S in lean amine | 118.2933
MEA in lean amine | 2356.4549
Total | 16774.4853
Outputs
H2 in sweet gas | 4431.3075
H2S in sweet gas | 4.4255
H2O in rich amine | 9425.8195
H2S in rich amine | 556.4165
MEA in rich amine | 2356.4549
NH3 in rich amine | 0.061481
Total | 16774.4853

## Capital Costs
Cost Category | Min (USD) | Max (USD)
Total Purchase Equipment Cost | 215507561.98 | 232907230.48
Equipment Installation | 86203024.79 | 93162892.19
Instrumentation And Controls | 43101512.4 | 46581446.1
Piping | 64652268.59 | 69872169.14
Electrical Installations | 53876890.49 | 58226807.62
Buildings | 75427646.69 | 81517530.67
Yard Improvements | 43101512.4 | 46581446.1
Service Facilities | 86203024.79 | 93162892.19
Land | 12930453.72 | 13974433.83
Engineering And Supervision | 102150584.38 | 110398027.25
Legal Expenses | 21456287.13 | 23188626.73
Contractors Fee | 160922153.47 | 173914700.46
Contingency | 107281435.65 | 115943133.64
Fixed Capital Investment | 1072814356.49 | 1159431336.37
Working Capital | 189320180.56 | 204605529.95
Total Capital Investment | 1262134537.04 | 1364036866.32

## Operating Costs
Cost Category | Min (USD) | Max (USD)
Operating Labor | 23045.37 | 23045.37
Supervisory Clerical Labor | 2304.54 | 2304.54
Laboratory Charges | 2304.54 | 2304.54
Insurance | 6436886.14 | 6956588.02
Rent | 7068648.03 | 7639357.16
Financing | 63106726.85 | 68201843.32
Maintenance And Repairs | 64368861.39 | 69565880.18
Operating Supplies | 5364071.78 | 5797156.68
Local Taxes | 21456287.13 | 23188626.73
Plant Overhead | 38636526.78 | 41754738.05
Admin Costs | 12878842.26 | 13918246.02
Distribution And Marketing | 115834729.37 | 116712585.56
Research And Developement | 144793411.71 | 145890731.96
Feedstock | 2402795000 | 2402795000
Raw Materials | 88403 | 150285.1
Utilities | 13012185.4 | 15215945.9
Fixed Operating Cost | 479972645.89 | 499653408.12
Total Variable Operating Cost | 2415895588.4 | 2418161231
Total Operating Cost | 2895868234.29 | 2917814639.12

## DCFROR Inputs
Input | Min MSP | Max MSP
fixed_capital_investment | 1072814356.4852 | 1159431336.3711
total_fixed_oper_cost | 479972645.8867 | 499653408.116
total_variable_oper_cost_without_utilities_and_feed | 88403 | 150285.1
annual_crude_input_cost | 2402795000 | 2402795000
fuel | 2794321.1368 | 3110046.1368
power | 45342647.1807 | 57971647.1807
H2 | 332434080.5909 | 332434080.5909
steam | 571736000 | 584365000
cooling_water | 0 | 0
output kerosene | 3148443.0072 | 3148443.0072
output light naphtha | 2427250 | 2427250
output heavy naphtha | 4106250 | 4106250
output light gas oil | 5931250 | 5931250
output heavy gas oil | 1587750 | 1587750
output atmospheric residues | 0 | 0
output light vacuum gas oil | 7628500 | 7628500
output heavy vacuum gas oil | 3467500 | 3467500
output vacuum residues | 7683250 | 7683250
output propane | 10630.1855 | 10630.1855
output sulfur | 1637682.3731 | 1637682.3731
output BTX | 0 | 0
price light naphtha | 90.8454 | 90.8454
price heavy naphtha | 90.8454 | 90.8454
price light gas oil | 86.6981 | 86.6981
price heavy gas oil | 82.2875 | 82.2875
price atmospheric residues | 60.3661 | 60.3661
price light vacuum gas oil | 80.1151 | 80.1151
price heavy vacuum gas oil | 80.1151 | 80.1151
price vacuum residues | 60.3661 | 60.3661
price propane | 27.72 | 27.72
price sulfur | 0.17 | 0.17
price BTX | 0.39197 | 0
price NG start | 2.19 | 2.19
price power | 0.117 | 0.117
price H2 | 0 | 0
price steam | 0.00275 | 0.00275
price cooling water | 7.57e-05 | 7.57e-05
revenue of byproducts | 0 | 0
equity | 0.2 | 0.2
loan interest | 0.055 | 0.055
loan term | 10 | 10
WC | 0.17647 | 0.17647
FCI Det | 1 | 1
price NG growth | 0.0473 | 0.0473
price NG STD | 1 | 1
WACC | 0.06 | 0.06
inflation | 0.02 | 0.02
ITR | 0.173 | 0.173
Kerosene | 133.2104 | 143.0564
Light Naphtha | 90.8454 | 90.8454
Heavy Naphtha | 90.8454 | 90.8454
Light Gas Oil | 86.6981 | 86.6981
Heavy Gas Oil | 82.2875 | 82.2875
Light Vacuum Gas Oil | 80.1151 | 80.1151
Heavy Vacuum Gas Oil | 80.1151 | 80.1151
Vacuum Residue | 60.3661 | 60.3661
Propane | 27.72 | 27.72

## DCFROR Results
Product | Cost ($/bbl)
Kerosene | $143.06
Light Naphtha | $90.85
Heavy Naphtha | $90.85
Light Gas Oil | $86.70
Heavy Gas Oil | $82.29
Light Vacuum Gas Oil | $80.12
Heavy Vacuum Gas Oil | $80.12
Vacuum Residue | $60.37
Propane | $27.72

## Equipment Costs
Equipment | Cost Min (USD) | Cost Max (USD)
Atmospheric Distillation Unit | $103,326,700 | $103,326,700
Vacuum Distillation Unit | $71,585,799 | $71,585,799
Kerosene Hydrotreator | $20,228,165 | $37,627,834
Amine Gas Treating Unit | $920,214 | $920,214
Claus Unit | $7,221,596 | $7,221,596
SCOT | $7,221,596 | $7,221,596
SMR | $5,003,492 | $5,003,492

## Utilities
Utility | Atmospheric Distillation | Vacuum Distillation | Hydrotreatment | Amine Gas Treating | Claus Process | SCOT Process | SMR | Total | Total Cost
feed_gas (lb) | 0.0 | 0.0 | 0 | 0.0 | 0.0 | 0.0 | 3,581,073.0 | 3581072.9977
power (kWh) | 32,850,000.0 | 5,633,775.0 | [ 6314500. 18943500.] | 123,676.12 | 161,181.9 | 16.12 | 259,498.04 | [45342647.1806898, 57971647.1806898] | [5305089.720140707, 6782682.720140707]
catalyst_replacement (lb) | 0.0 | 0.0 | [3157.25 5367.325] | 0.0 | 0.0 | 0.0 | 0.0 | [3157.25, 5367.325] | [88403.0, 150285.1]
H2 (scf) | 0.0 | 0.0 | 332434080.5909331 | 0.0 | 0.0 | 0.0 | 0.0 | 332434080.5909 | 0
steam (lb) | 365,000,000.0 | 187,792,500.0 | [18943500. 31572500.] | 0.0 | 0.0 | 0.0 | 0.0 | [571736000.0, 584365000.0] | [1572274.0, 1607003.75]
waste_heat_steam (lb) | 0.0 | 0.0 | 0 | 0.0 | 10,476,823.48 | 0.0 | 0.0 | 10476823.4772
catalyst_chemicals (cent) | 0.0 | 0.0 | 0 | 0.0 | 0.0 | 0.0 | 1,383,989.56 | 1383989.5643
fuel (MMBtu) | 1,825,000.0 | 563,377.5 | [315725. 631450.] | 12,367.61 | 0.0 | 1.61 | 77,849.41 | [2794321.13676591, 3110046.13676591] | [6119563.289517342, 6811001.039517342]
boiler_feed_water (gal) | 0.0 | 0.0 | 0 | 0.0 | 1,321,691.58 | 0.0 | 1,729,986.96 | 3051678.5325 | 15258.3927
cooling_water_crclt (gal) | 5,475,000,000.0 | 2,816,887,500.0 | [9.471750e+08 1.578625e+09] | 54,417,492.6 | 0.0 | 7,092.0 | 112,449,152.1 | [9405936236.702438, 10037386236.702438]