## Distillation
Cut | Volume % | API | Specific Gravity | Characterization Factor | MW | BPCD | lb/hr from bbl/day | lb/hr | wt% S | lb/hr S | wt % | wppm N | lb/hr N | wt% H | lb/hr H | vol% paraffins | vol% naphthenes | vol% aromatics | wt% paraffins | wt% naphthenes | wt% aromatics | wt% naphthalenes
Inputs
Crude oil |  | 23.7 | 0.91173 |  |  | 25000 | 13.31 | 332750 | 4.12 | 13709.3 |  | 2000 | 665.5
Total | [5 empty] | 25000 |  | 332750 |  | 13709.3
Outputs
Light Naphtha | 6.65 | 79.4199 | 0.67087 | 12.7252 | 93.7231 | 1662.5 |  | 16304.75 | 0.012 | 1.9566 | 4.9 | 0 | 0 | 15.0883 | 2460.1096 |  |  |  | 86.14 | 12.64 | 1.22
Heavy Naphtha | 7.2 | 58.7537 | 0.74374 | 12.002 | 113.2356 | 1800 |  | 19632.25 | 0.075 | 14.7242 | 5.9 | 0 | 0 | 14.0262 | 2753.6665 |  |  |  | 60.74 | 26.18 | 13.08
...Heavy Naphtha | 4.05 | 53.2341 | 0.76597 | 12.0345 | 135.818 | 1012.5 |  | 11313.5 | 0.232 | 26.2473 | 3.4 | 0.1 | 0.0011313 | 13.9242 | 1575.3155 |  |  |  | 65.13 | 18.24 | 16.63
Kerosine | 8.65 | 45.752 | 0.7983 | 11.9031 | 159.0707 | 2162.5 |  | 25289 | 0.417 | 105.4551 | 7.6 | 0.5 | 0.012644 | 14.3395 | 3626.3101 |  |  | 18.4 |  |  |  | 0.57
Light Gas Oil | 16.25 | 33.5035 | 0.85756 | 11.6931 | 210.8367 | 4062.5 |  | 50910.75 | 2.07 | 1053.8525 | 15.3 | 46 | 2.3419 | 14.3395 | 7300.3348 |  |  | 27.1 |  |  | 30.5 | 8.6
Heavy Gas Oil | 4.35 | 24.5593 | 0.90671 | 11.4928 | 256.6761 | 1087.5 |  | 14308.25 | 3.63 | 519.3895 | 4.3 | 300 | 4.2925 | 14.3395 | 2051.7281
Light Vacuum Gas Oil | 20.9 | 17.5809 | 0.94915 | 11.4449 | 322.2135 | 5225 |  | 72539.5 | 4.21 | 3053.9129 | 21.8 | 1000 | 72.5395 | 14.3395 | 10401.7842
Heavy Vacuum Gas Oil | 5.4 | 11.8365 | 0.98719 | 11.4516 | 402.626 | 1350 |  | 19465.875 | 5.37 | 1045.3175 | 5.85 | 2200 | 42.8249 | 14.3395 | 2791.3045
...Heavy Vacuum Gas Oil | 4.1 | 8.1823 | 1.013 | 11.3331 | 434.132 | 1025 |  | 15306.5 | 5.87 | 898.4916 | 4.6 | 2900 | 44.3889 | 14.3395 | 2194.8719
Vacuum Residue | 21.05 | -3.2022 | 1.1029 | 11.3531 | 705.373 | 5262.5 |  | 84851.25 | 8.25 | 7000.2281 | 25.5 | 6000 | 509.1075 | 14.3395 | 12167.2246
Total | [5 empty] | 24650 |  | 329921.625 |  | 13719.5753

## Hydrotreatment
Cut | API | Specific Gravity | Characterization Factor | MW | BPCD | lb/hr from bbl/day | lb/hr | wt% S | wppm S | lb/hr S | wt % | wt% H | lb/hr H | wppm N | lb/hr N | vol% paraffins | vol% naphthenes | vol% aromatics | wt% paraffins | wt% naphthenes | wt% aromatics | wt% naphthalenes | wt% polyaromatics | wt% monoaromatics | vol% polyaromatics | vol% monoaromatics
Inputs
Kerosine | 45.752 | 0.7983 | 11.9031 | 159.0707 | 2162.5 |  | 25289 | 0.417 | 4170 | 105.4551 |  | 14.3395 | 3626.3101 | 0.5 | 0.012644 |  |  | 18.4 |  |  | 20.3034 | 0.57 | 0.57 | 19.564 | 0.44566 | 17.9543
Makeup Hydrogen | [6 empty] | 375.5774
Recycle Hydrogen | [6 empty] | 758.5726
Total |  |  |  |  | 2162.5 |  | 26423.1499 |  |  | 105.4551 |  |  | 3626.3101 | 0.5 | 0.012644
Outputs
H2S | [6 empty] | 110.6372 |  |  | 104.0795 |  |  | 6.5577
NH3 | [6 empty] | 0.01537 | [5 empty] | 0.0027347 |  | 0.012644
H2 | [6 empty] | 758.5726
C3 and lighter |  |  |  |  | 26.8451 | 7.42 | 199.1905 |  |  |  |  | 19.8724 | 39.5839
iC4 |  |  |  |  | 32.4935 | 8.22 | 267.0964 |  |  |  |  | 17.38 | 46.4213
nC4 |  |  |  |  | 16.1293 | 8.51 | 137.2604 |  |  |  |  | 17.38 | 23.8559
HT Kerosine | 49.9641 | 0.77977 | 12.1859 | 162.9135 | 2194.4004 | 11.37 | 24950.3326 | 0.0055137 | 55.1367 | 1.3757 |  | 14.7734 | 3686.0003 | 0 | 0 | [5 empty] | 5.9174 |  | 0 | 5.9174
Total |  |  |  |  | 2269.8683 |  | 26423.1049 |  |  | 105.4551 |  |  | 3802.4218

## Amine gas treating
Cut | lb/hr
Inputs
H2 in sour gas | 758.5726
H2S in sour gas | 110.6372
NH3 in sour gas | 0.01537
H2O in lean amine | 2356.4549
H2S in lean amine | 29.5733
MEA in lean amine | 589.1137
Total | 3844.367
Outputs
H2 in sweet gas | 758.5726
H2S in sweet gas | 1.1064
H2O in rich amine | 2356.4549
H2S in rich amine | 139.1041
MEA in rich amine | 589.1137
NH3 in rich amine | 0.01537
Total | 3844.367

## Capital Costs
Cost Category | Min (USD) | Max (USD)
Total Purchase Equipment Cost | 165743554.81 | 175727503.58
Equipment Installation | 66297421.93 | 70291001.43
Instrumentation And Controls | 33148710.96 | 35145500.72
Piping | 49723066.44 | 52718251.07
Electrical Installations | 41435888.7 | 43931875.9
Buildings | 58010244.18 | 61504626.25
Yard Improvements | 33148710.96 | 35145500.72
Service Facilities | 66297421.93 | 70291001.43
Land | 9944613.29 | 10543650.21
Engineering And Supervision | 78562444.98 | 83294836.7
Legal Expenses | 16501700.77 | 17495719.12
Contractors Fee | 123762755.79 | 131217893.43
Contingency | 82508503.86 | 87478595.62
Fixed Capital Investment | 825085038.62 | 874785956.18
Working Capital | 145603242.11 | 154373992.27
Total Capital Investment | 970688280.73 | 1029159948.45

## Operating Costs
Cost Category | Min (USD) | Max (USD)
Operating Labor | 7709.03 | 7709.03
Supervisory Clerical Labor | 770.9 | 770.9
Laboratory Charges | 770.9 | 770.9
Insurance | 4950510.23 | 5248715.74
Rent | 5436388.6 | 5763862.12
Financing | 48534414.04 | 51457997.42
Maintenance And Repairs | 49505102.32 | 52487157.37
Operating Supplies | 4125425.19 | 4373929.78
Local Taxes | 16501700.77 | 17495719.12
Plant Overhead | 29708149.35 | 31497382.38
Admin Costs | 9902716.45 | 10499127.46
Distribution And Marketing | 34024089.89 | 34495557.81
Research And Developement | 42530112.36 | 43119447.26
Feedstock | 600698750 | 600698750
Raw Materials | 22100.75 | 37571.28
Utilities | 4653536.45 | 5204476.58
Fixed Operating Cost | 245227860.04 | 256448147.3
Total Variable Operating Cost | 605374387.2 | 605940797.85
Total Operating Cost | 850602247.24 | 862388945.15

## DCFROR Inputs
Input | Min MSP | Max MSP
fixed_capital_investment | 825085038.6212 | 874785956.1826
total_fixed_oper_cost | 245227860.038 | 256448147.2963
total_variable_oper_cost_without_utilities_and_feed | 22100.75 | 37571.275
annual_crude_input_cost | 600698750 | 600698750
fuel | 679117.9309 | 758049.1809
power | 23663417.8832 | 26820667.8832
H2 | 296447902.8506 | 296447902.8506
steam | 142934000 | 146091250
cooling_water | 0 | 0
output kerosene | 800956.1476 | 800956.1476
output light naphtha | 606812.5 | 606812.5
output heavy naphtha | 1026562.5 | 1026562.5
output light gas oil | 1482812.5 | 1482812.5
output heavy gas oil | 396937.5 | 396937.5
output atmospheric residues | 0 | 0
output light vacuum gas oil | 1907125 | 1907125
output heavy vacuum gas oil | 866875 | 866875
output vacuum residues | 1920812.5 | 1920812.5
output propane | 6306.6418 | 6306.6418
output sulfur | 409420.5933 | 409420.5933
output BTX | 0 | 0
price light naphtha | 90.8454 | 90.8454
price heavy naphtha | 90.8454 | 90.8454
price light gas oil | 86.6981 | 86.6981
price heavy gas oil | 82.2875 | 82.2875
price atmospheric residues | 60.3661 | 60.3661
price light vacuum gas oil | 80.1151 | 80.1151
price heavy vacuum gas oil | 80.1151 | 80.1151
price vacuum residues | 60.3661 | 60.3661
price propane | 27.72 | 27.72
price sulfur | 0.17 | 0.17
price BTX | 0.39197 | 0
price NG start | 2.19 | 2.19
price power | 0.117 | 0.117
price H2 | 0 | 0
price steam | 0.00275 | 0.00275
price cooling water | 7.57e-05 | 7.57e-05
revenue of byproducts | 0 | 0
equity | 0.2 | 0.2
loan interest | 0.055 | 0.055
loan term | 10 | 10
WC | 0.17647 | 0.17647
FCI Det | 1 | 1
price NG growth | 0.0473 | 0.0473
price NG STD | 1 | 1
WACC | 0.06 | 0.06
inflation | 0.02 | 0.02
ITR | 0.173 | 0.173
Kerosene | 358.5679 | 379.62
Light Naphtha | 90.8454 | 90.8454
Heavy Naphtha | 90.8454 | 90.8454
Light Gas Oil | 86.6981 | 86.6981
Heavy Gas Oil | 82.2875 | 82.2875
Light Vacuum Gas Oil | 80.1151 | 80.1151
Heavy Vacuum Gas Oil | 80.1151 | 80.1151
Vacuum Residue | 60.3661 | 60.3661
Propane | 27.72 | 27.72

## DCFROR Results
Product | Cost ($/bbl)
Kerosene | $379.62
Light Naphtha | $90.85
Heavy Naphtha | $90.85
Light Gas Oil | $86.70
Heavy Gas Oil | $82.29
Light Vacuum Gas Oil | $80.12
Heavy Vacuum Gas Oil | $80.12
Vacuum Residue | $60.37
Propane | $27.72

## Equipment Costs
Equipment | Cost Min (USD) | Cost Max (USD)
Atmospheric Distillation Unit | $76,098,725 | $76,098,725
Vacuum Distillation Unit | $58,898,468 | $58,898,468
Kerosene Hydrotreator | $12,378,834 | $22,362,783
Amine Gas Treating Unit | $531,776 | $531,776
Claus Unit | $5,800,029 | $5,800,029
SCOT | $5,800,029 | $5,800,029
Electrolyzer | $6,235,696 | $6,235,696

## Utilities
Utility | Atmospheric Distillation | Vacuum Distillation | Hydrotreatment | Amine Gas Treating | Claus Process | SCOT Process | Electrolysis | Total | Total Cost
feed_water (lb) | 0.0 | 0.0 | 0 | 0.0 | 0.0 | 0.0 | 4,879,461.7 | 4879461.6952 | 2927.677
H2 (scf) | 0.0 | 0.0 | 296447902.85055983 | 0.0 | 0.0 | 0.0 | 0.0 | 296447902.8506 | 0
steam (lb) | 91,250,000.0 | 46,948,125.0 | [4735875. 7893125.] | 0.0 | 0.0 | 0.0 | 0.0 | [142934000.0, 146091250.0] | [393068.5, 401750.9375]
power (kWh) | 8,212,500.0 | 1,408,443.75 | [1578625. 4735875.] | 30,919.03 | 40,295.47 | 4.03 | 12,392,630.6 | [23663417.883168362, 26820667.883168362] | [2768619.8923306987, 3138018.1423306987]
catalyst_replacement (lb) | 0.0 | 0.0 | [ 789.3125 1341.83125] | 0.0 | 0.0 | 0.0 | 0.0 | [789.3125, 1341.83125] | [22100.75, 37571.275]
boiler_feed_water (gal) | 0.0 | 0.0 | 0 | 0.0 | 330,422.89 | 0.0 | 0.0 | 330422.8943 | 1652.1145
fuel (MMBtu) | 456,250.0 | 140,844.38 | [ 78931.25 157862.5 ] | 3,091.9 | 0.0 | 0.4 | 0.0 | [679117.9309432813, 758049.1809432813] | [1487268.268765786, 1660127.706265786]
cooling_water_crclt (gal) | 1,368,750,000.0 | 704,221,875.0 | [2.3679375e+08 3.9465625e+08] | 13,604,373.15 | 0.0 | 1,773.0 | 0.0 | [2323371771.1504374, 2481234271.1504374]
waste_heat_steam (lb) | 0.0 | 0.0 | 0 | 0.0 | 2,619,205.87 | 0.0 | 0.0 | 2619205.8693