## Distillation
Cut | Volume % | API | Specific Gravity | Characterization Factor | MW | BPCD | lb/hr from bbl/day | lb/hr | wt% S | lb/hr S | wt % | wppm N | lb/hr N | wt% H | lb/hr H | vol% paraffins | vol% naphthenes | vol% aromatics | wt% paraffins | wt% naphthenes | wt% aromatics | wt% naphthalenes
Inputs
Crude oil |  | 23.7 | 0.91173 |  |  | 250000 | 13.31 | 3327500 | 4.12 | 137093 |  | 2000 | 6655
Total | [5 empty] | 250000 |  | 3327500 |  | 137093
Outputs
Light Naphtha | 6.65 | 79.4199 | 0.67087 | 12.7252 | 93.7231 | 16625 |  | 163047.5 | 0.012 | 19.5657 | 4.9 | 0 | 0 | 15.0883 | 24601.0959 |  |  |  | 86.14 | 12.64 | 1.22
Heavy Naphtha | 7.2 | 58.7537 | 0.74374 | 12.002 | 113.2356 | 18000 |  | 196322.5 | 0.075 | 147.2419 | 5.9 | 0 | 0 | 14.0262 | 27536.665 |  |  |  | 60.74 | 26.18 | 13.08
...Heavy Naphtha | 4.05 | 53.2341 | 0.76597 | 12.0345 | 135.818 | 10125 |  | 113135 | 0.232 | 262.4732 | 3.4 | 0.1 | 0.011314 | 13.9242 | 15753.155 |  |  |  | 65.13 | 18.24 | 16.63
Kerosine | 8.65 | 45.752 | 0.7983 | 11.9031 | 159.0707 | 21625 |  | 252890 | 0.417 | 1054.5513 | 7.6 | 0.5 | 0.12645 | 14.3395 | 36263.1008 |  |  | 18.4 |  |  |  | 0.57
Light Gas Oil | 16.25 | 33.5035 | 0.85756 | 11.6931 | 210.8367 | 40625 |  | 509107.5 | 2.07 | 10538.5253 | 15.3 | 46 | 23.4189 | 14.3395 | 73003.3476 |  |  | 27.1 |  |  | 30.5 | 8.6
Heavy Gas Oil | 4.35 | 24.5593 | 0.90671 | 11.4928 | 256.6761 | 10875 |  | 143082.5 | 3.63 | 5193.8947 | 4.3 | 300 | 42.9248 | 14.3395 | 20517.2807
Light Vacuum Gas Oil | 20.9 | 17.5809 | 0.94915 | 11.4449 | 322.2135 | 52250 |  | 725395 | 4.21 | 30539.1295 | 21.8 | 1000 | 725.395 | 14.3395 | 104017.8417
Heavy Vacuum Gas Oil | 5.4 | 11.8365 | 0.98719 | 11.4516 | 402.626 | 13500 |  | 194658.75 | 5.37 | 10453.1749 | 5.85 | 2200 | 428.2493 | 14.3395 | 27913.0447
...Heavy Vacuum Gas Oil | 4.1 | 8.1823 | 1.013 | 11.3331 | 434.132 | 10250 |  | 153065 | 5.87 | 8984.9155 | 4.6 | 2900 | 443.8885 | 14.3395 | 21948.7189
Vacuum Residue | 21.05 | -3.2022 | 1.1029 | 11.3531 | 705.373 | 52625 |  | 848512.5 | 8.25 | 70002.2812 | 25.5 | 6000 | 5091.075 | 14.3395 | 121672.246
Total | [5 empty] | 246500 |  | 3299216.25 |  | 137195.7532

## Hydrotreatment
Cut | API | Specific Gravity | Characterization Factor | MW | BPCD | lb/hr from bbl/day | lb/hr | wt% S | wppm S | lb/hr S | wt % | wt% H | lb/hr H | wppm N | lb/hr N | vol% paraffins | vol% naphthenes | vol% aromatics | wt% paraffins | wt% naphthenes | wt% aromatics | wt% naphthalenes | wt% polyaromatics | wt% monoaromatics | vol% polyaromatics | vol% monoaromatics
Inputs
Kerosine | 45.752 | 0.7983 | 11.9031 | 159.0707 | 21625 |  | 252890 | 0.417 | 4170 | 1054.5513 |  | 14.3395 | 36263.1008 | 0.5 | 0.12645 |  |  | 18.4 |  |  | 20.3034 | 0.57 | 0.57 | 19.564 | 0.44566 | 17.9543
Makeup Hydrogen | [6 empty] | 375.5774
Recycle Hydrogen | [6 empty] | 10965.922
Total |  |  |  |  | 21625 |  | 264231.4994 |  |  | 1054.5513 |  |  | 36263.1008 | 0.5 | 0.12645
Outputs
H2S | [6 empty] | 1106.3717 |  |  | 1040.7945 |  |  | 65.5772
NH3 | [6 empty] | 0.1537 | [5 empty] | 0.027347 |  | 0.12645
H2 | [6 empty] | 10965.922
C3 and lighter |  |  |  |  | 118.1186 | 7.42 | 876.4403 |  |  |  |  | 19.8724 | 174.1696
iC4 |  |  |  |  | 142.9716 | 8.22 | 1175.2268 |  |  |  |  | 17.38 | 204.2544
nC4 |  |  |  |  | 70.9691 | 8.51 | 603.947 |  |  |  |  | 17.38 | 104.966
HT Kerosine | 49.9641 | 0.77977 | 12.1859 | 162.9135 | 21944.004 | 11.37 | 249503.326 | 0.0055137 | 55.1367 | 13.7568 |  | 15.0199 | 37475.2236 | 0 | 0 | [5 empty] | 5.9174 |  | 0 | 5.9174
Total |  |  |  |  | 22276.0634 |  | 264231.3875 |  |  | 1054.5513 |  |  | 38024.2182

## Amine gas treating
Cut | lb/hr
Inputs
H2 in sour gas | 10965.922
H2S in sour gas | 1106.3717
NH3 in sour gas | 0.1537
H2O in lean amine | 23564.5488
H2S in lean amine | 295.7332
MEA in lean amine | 5891.1372
Total | 41823.8667
Outputs
H2 in sweet gas | 10965.922
H2S in sweet gas | 11.0637
H2O in rich amine | 23564.5488
H2S in rich amine | 1391.0412
MEA in rich amine | 5891.1372
NH3 in rich amine | 0.1537
Total | 41823.8667

## Capital Costs
Cost Category | Min (USD) | Max (USD)
Total Purchase Equipment Cost | 470303304.74 | 511803045.62
Equipment Installation | 188121321.89 | 204721218.25
Instrumentation And Controls | 94060660.95 | 102360609.12
Piping | 141090991.42 | 153540913.69
Electrical Installations | 117575826.18 | 127950761.4
Buildings | 164606156.66 | 179131065.97
Yard Improvements | 94060660.95 | 102360609.12
Service Facilities | 188121321.89 | 204721218.25
Land | 28218198.28 | 30708182.74
Engineering And Supervision | 222923766.45 | 242594643.62
Legal Expenses | 46824170.12 | 50955952.54
Contractors Fee | 351181275.91 | 382169644.06
Contingency | 234120850.6 | 254779762.71
Fixed Capital Investment | 2341208506.05 | 2547797627.09
Working Capital | 413154442.24 | 449611345.96
Total Capital Investment | 2754362948.29 | 2997408973.05

## Operating Costs
Cost Category | Min (USD) | Max (USD)
Operating Labor | 53718.04 | 53718.04
Supervisory Clerical Labor | 5371.8 | 5371.8
Laboratory Charges | 5371.8 | 5371.8
Insurance | 14047251.04 | 15286785.76
Rent | 15425948.4 | 16787139.9
Financing | 137718147.41 | 149870448.65
Maintenance And Repairs | 140472510.36 | 152867857.63
Operating Supplies | 11706042.53 | 12738988.14
Local Taxes | 46824170.12 | 50955952.54
Plant Overhead | 84318960.12 | 91756168.48
Admin Costs | 28106320.04 | 30585389.49
Distribution And Marketing | 287139678.4 | 289244886.63
Research And Developement | 358924598.01 | 361556108.28
Feedstock | 6006987500 | 6006987500
Raw Materials | 221007.5 | 375712.75
Utilities | 46535364.53 | 52044765.78
Fixed Operating Cost | 1124748088.09 | 1171714187.15
Total Variable Operating Cost | 6053743872.03 | 6059407978.53
Total Operating Cost | 7178491960.11 | 7231122165.68

## DCFROR Inputs
Input | Min MSP | Max MSP
fixed_capital_investment | 2341208506.0478 | 2547797627.092
total_fixed_oper_cost | 1124748088.0862 | 1171714187.151
total_variable_oper_cost_without_utilities_and_feed | 221007.5 | 375712.75
annual_crude_input_cost | 6006987500 | 6006987500
fuel | 6791179.3094 | 7580491.8094
power | 236634178.8317 | 268206678.8317
H2 | 2964479028.5056 | 2964479028.5056
steam | 1429340000 | 1460912500
cooling_water | 0 | 0
output kerosene | 8009561.4761 | 8009561.4761
output light naphtha | 6068125 | 6068125
output heavy naphtha | 10265625 | 10265625
output light gas oil | 14828125 | 14828125
output heavy gas oil | 3969375 | 3969375
output atmospheric residues | 0 | 0
output light vacuum gas oil | 19071250 | 19071250
output heavy vacuum gas oil | 8668750 | 8668750
output vacuum residues | 19208125 | 19208125
output propane | 27749.2893 | 27749.2893
output sulfur | 4094205.9326 | 4094205.9326
output BTX | 0 | 0
price light naphtha | 90.8454 | 90.8454
price heavy naphtha | 90.8454 | 90.8454
price light gas oil | 86.6981 | 86.6981
price heavy gas oil | 82.2875 | 82.2875
price atmospheric residues | 60.3661 | 60.3661
price light vacuum gas oil | 80.1151 | 80.1151
price heavy vacuum gas oil | 80.1151 | 80.1151
price vacuum residues | 60.3661 | 60.3661
price propane | 27.72 | 27.72
price sulfur | 0.17 | 0.17
price BTX | 0.39197 | 0
price NG start | 2.19 | 2.19
price power | 0.117 | 0.117
price H2 | 0 | 0
price steam | 0.00275 | 0.00275
price cooling water | 7.57e-05 | 7.57e-05
revenue of byproducts | 0 | 0
equity | 0.2 | 0.2
loan interest | 0.055 | 0.055
loan term | 10 | 10
WC | 0.17647 | 0.17647
FCI Det | 1 | 1
price NG growth | 0.0473 | 0.0473
price NG STD | 1 | 1
WACC | 0.06 | 0.06
inflation | 0.02 | 0.02
ITR | 0.173 | 0.173
Kerosene | 118.9734 | 128.2455
Light Naphtha | 90.8454 | 90.8454
Heavy Naphtha | 90.8454 | 90.8454
Light Gas Oil | 86.6981 | 86.6981
Heavy Gas Oil | 82.2875 | 82.2875
Light Vacuum Gas Oil | 80.1151 | 80.1151
Heavy Vacuum Gas Oil | 80.1151 | 80.1151
Vacuum Residue | 60.3661 | 60.3661
Propane | 27.72 | 27.72

## DCFROR Results
Product | Cost ($/bbl)
Kerosene | $128.25
Light Naphtha | $90.85
Heavy Naphtha | $90.85
Light Gas Oil | $86.70
Heavy Gas Oil | $82.29
Light Vacuum Gas Oil | $80.12
Heavy Vacuum Gas Oil | $80.12
Vacuum Residue | $60.37
Propane | $27.72

## Equipment Costs
Equipment | Cost Min (USD) | Cost Max (USD)
Atmospheric Distillation Unit | $225,124,295 | $225,124,295
Vacuum Distillation Unit | $151,340,974 | $151,340,974
Kerosene Hydrotreator | $48,229,288 | $89,729,028
Amine Gas Treating Unit | $2,151,470 | $2,151,470
Claus Unit | $13,792,561 | $13,792,561
SCOT | $13,792,561 | $13,792,561
Electrolyzer | $15,872,156 | $15,872,156

## Utilities
Utility | Atmospheric Distillation | Vacuum Distillation | Hydrotreatment | Amine Gas Treating | Claus Process | SCOT Process | Electrolysis | Total | Total Cost
waste_heat_steam (lb) | 0.0 | 0.0 | 0 | 0.0 | 26,192,058.69 | 0.0 | 0.0 | 26192058.693
steam (lb) | 912,500,000.0 | 469,481,250.0 | [47358750.00000001 78931250.00000001] | 0.0 | 0.0 | 0.0 | 0.0 | [1429340000.0, 1460912500.0] | [3930685.0, 4017509.3749999995]
power (kWh) | 82,125,000.0 | 14,084,437.5 | [15786250. 47358750.00000001] | 309,190.3 | 402,954.75 | 40.3 | 123,926,305.99 | [236634178.83168358, 268206678.83168358] | [27686198.92330698, 31380181.42330698]
feed_water (lb) | 0.0 | 0.0 | 0 | 0.0 | 0.0 | 0.0 | 48,794,616.95 | 48794616.9522 | 29276.7702
H2 (scf) | 0.0 | 0.0 | 2964479028.505599 | 0.0 | 0.0 | 0.0 | 0.0 | 2964479028.5056 | 0
catalyst_replacement (lb) | 0.0 | 0.0 | [ 7893.125 13418.3125] | 0.0 | 0.0 | 0.0 | 0.0 | [7893.125000000001, 13418.312500000002] | [221007.50000000003, 375712.75000000006]
fuel (MMBtu) | 4,562,500.0 | 1,408,443.75 | [ 789312.5 1578625. ] | 30,919.03 | 0.0 | 4.03 | 0.0 | [6791179.309432813, 7580491.809432813] | [14872682.68765786, 16601277.06265786]
boiler_feed_water (gal) | 0.0 | 0.0 | 0 | 0.0 | 3,304,228.94 | 0.0 | 0.0 | 3304228.9428 | 16521.1447
cooling_water_crclt (gal) | 13,687,500,000.0 | 7,042,218,750.0 | [2.3679375e+09 3.9465625e+09] | 136,043,731.5 | 0.0 | 17,730.01 | 0.0 | [23233717711.504375, 24812342711.504375]