## Distillation
Cut | Volume % | API | Specific Gravity | Characterization Factor | MW | BPCD | lb/hr from bbl/day | lb/hr | wt% S | lb/hr S | wt % | wppm N | lb/hr N | MJ/yr | wt% H | lb/hr H | vol% paraffins | vol% naphthenes | vol% aromatics | wt% paraffins | wt% naphthenes | wt% aromatics | wt% naphthalenes
Inputs
Crude oil |  | 28.4 | 0.88493 |  |  | 250000 | 12.91 | 3227500 | 2.17 | 70036.75 |  | 1600 | 5164
Total | [5 empty] | 250000 |  | 3227500 |  | 70036.75
Outputs
Ethane | [5 empty] | 81.9882 | 7.976 | 653.9379 |  |  | 0.020261 |  |  | 132424354.3377 | 18.3 | 118.1265
Propane | [5 empty] | 1454.7628 | 7.417 | 10789.9755 |  |  | 0.33431 |  |  | 2122790870.1156 | 15.4 | 1640.2155
Isobutane | [5 empty] | 914.5429 | 8.223 | 7520.2859 |  |  | 0.23301 |  |  | 1448255116.7304 | 14.7 | 1091.2178
n-Butane | [5 empty] | 3642.3605 | 8.528 | 31062.0507 |  |  | 0.96242 |  |  | 6060118384.159 | 14.7 | 4566.1214
Light Naphtha | 8.3 | 78.4176 | 0.67407 | 12.6647 | 93.2705 | 20750 |  | 204946.25 | 0.006 | 12.2968 | 6.35 | 0 | 0 | 39170087804.7071 | 15.0539 | 30852.3216 |  |  |  | 83.32 | 15.78 | 0.9
Heavy Naphtha | 8 | 57.811 | 0.74745 | 11.9426 | 112.6653 | 20000 |  | 217856.25 | 0.026 | 56.6426 | 6.75 | 0 | 0 | 41637494910.5154 | 13.9195 | 30324.5007 |  |  |  | 53.62 | 33.72 | 12.66
...Heavy Naphtha | 4.45 | 52.5126 | 0.76897 | 11.9875 | 135.279 | 11125 |  | 125872.5 | 0.122 | 153.5644 | 3.9 | 0.1 | 0.012587 | 24057219281.6311 | 14.0499 | 17684.973 |  |  |  | 61.8 | 25.21 | 12.99
Kerosine | 8.45 | 44.4284 | 0.8043 | 11.8142 | 157.8635 | 21125 |  | 248517.5 | 0.287 | 713.2452 | 7.7 | 0.7 | 0.17396 | 45621382734.9403 | 14.0882 | 35011.5338 |  |  | 16.2 |  |  |  | 0.76
Light Gas Oil | 17.2 | 33.5228 | 0.85746 | 11.6944 | 210.8617 | 43000 |  | 540606.25 | 1.18 | 6379.1537 | 16.75 | 57 | 30.8146 | 93011886105.2562 | 14.6627 | 79267.4524 |  |  | 23.1 |  |  | 26.1 | 7.64
Heavy Gas Oil | 4.1 | 26.2662 | 0.8969 | 11.6185 | 259.5298 | 10250 |  | 135555 | 2.16 | 2927.988 | 4.2 | 380 | 51.5109 | 23322383381.6165
Light Vacuum Gas Oil | 20 | 20.8424 | 0.92883 | 11.6953 | 329.3796 | 50000 |  | 681002.5 | 2.48 | 16888.862 | 21.1 | 990 | 674.1925 | 117167211750.5019
Heavy Vacuum Gas Oil | 5.35 | 15.5952 | 0.96196 | 11.7519 | 413.3594 | 13375 |  | 187195 | 3.14 | 5877.923 | 5.8 | 2000 | 374.39 | 32207100860.3275
...Heavy Vacuum Gas Oil | 4.25 | 12.2593 | 0.98428 | 11.6639 | 447.0141 | 10625 |  | 151692.5 | 3.56 | 5400.253 | 4.7 | 2600 | 394.4005 | 26098857593.7137
Vacuum Residue | 17.55 | 1.094 | 1.0672 | 11.7333 | 729.3874 | 43875 |  | 684230 | 4.61 | 31543.003 | 21.2 | 5300 | 3626.419 | 107391201164.4432
Total | [5 empty] | 250218.6544 |  | 3227500 |  | 69952.9318 |  |  |  | 559448414312.9956

## Hydrotreatment
Cut | API | Specific Gravity | Characterization Factor | MW | BPCD | lb/hr from bbl/day | lb/hr | MJ/yr | wt% S | wppm S | lb/hr S | wt % | wt% H | lb/hr H | wppm N | lb/hr N | vol% paraffins | vol% naphthenes | vol% aromatics | wt% paraffins | wt% naphthenes | wt% aromatics | wt% naphthalenes | wt% polyaromatics | wt% monoaromatics | vol% polyaromatics | vol% monoaromatics
Inputs
Kerosine | 44.4284 | 0.8043 | 11.8142 | 157.8635 | 21125 |  | 248517.5 | 45621382734.9403 | 0.287 | 2870 | 713.2452 |  | 14.0882 | 35011.5338 | 0.7 | 0.17396 |  |  | 16.2 |  |  | 17.7424 | 0.76 | 0.76 | 16.8731 | 0.59869 | 15.6013
Makeup Hydrogen | [6 empty] | 409.7212
Recycle Hydrogen | [6 empty] | 10669.547
Total |  |  |  |  | 21125 |  | 259596.7682 |  |  |  | 713.2452 |  |  | 35011.5338 | 0.7 | 0.17396
Outputs
H2S | [6 empty] | 748.2939 |  |  |  | 703.9408 |  |  | 44.3531
NH3 | [6 empty] | 0.21146 | [6 empty] | 0.037624 |  | 0.17396
H2 | [6 empty] | 10669.547
C3 and lighter |  |  |  |  | 132.9582 | 7.42 | 986.5499 | 66429377.2706 |  |  |  |  | 19.8724 | 196.051
iC4 |  |  |  |  | 160.9336 | 8.22 | 1322.8738 | 258088942.6817 |  |  |  |  | 17.38 | 229.9155
nC4 |  |  |  |  | 79.8851 | 8.51 | 679.8226 | 132631470.2053 |  |  |  |  | 17.38 | 118.1532
HT Kerosine | 47.1488 | 0.79206 | 15.8087 | 987.5467 | 21228.5179 | 11.55 | 245189.382 | 45295581995.7093 | 0.0037948 | 37.9478 | 9.3044 |  | 14.8048 | 36299.8319 | 0 | 0 | [5 empty] | 5.1419 |  | 0 | 5.1419
Total |  |  |  |  | 21602.2948 |  | 259596.6807 | 45752731785.867 |  |  | 713.2452 |  |  | 36888.3423

## Amine gas treating
Cut | lb/hr
Inputs
H2 in sour gas | 10669.547
H2S in sour gas | 748.2939
NH3 in sour gas | 0.21146
H2O in lean amine | 15937.8704
H2S in lean amine | 200.019
MEA in lean amine | 3984.4676
Total | 31540.4093
Outputs
H2 in sweet gas | 10669.547
H2S in sweet gas | 7.4829
H2O in rich amine | 15937.8704
H2S in rich amine | 940.83
MEA in rich amine | 3984.4676
NH3 in rich amine | 0.21146
Total | 31540.4093

## Capital Costs
Cost Category | Min (USD) | Max (USD)
Total Purchase Equipment Cost | 486196339.18 | 527094815.11
Equipment Installation | 194478535.67 | 210837926.04
Instrumentation And Controls | 97239267.84 | 105418963.02
Piping | 145858901.75 | 158128444.53
Electrical Installations | 121549084.79 | 131773703.78
Buildings | 170168718.71 | 184483185.29
Yard Improvements | 97239267.84 | 105418963.02
Service Facilities | 194478535.67 | 210837926.04
Land | 29171780.35 | 31625688.91
Engineering And Supervision | 230457064.77 | 249842942.36
Legal Expenses | 48406506.76 | 52478426.25
Contractors Fee | 363048800.67 | 393588196.87
Contingency | 242032533.78 | 262392131.25
Fixed Capital Investment | 2420325337.77 | 2623921312.46
Working Capital | 427116236.08 | 463044937.49
Total Capital Investment | 2847441573.85 | 3086966249.95

## Operating Costs
Cost Category | Min (USD) | Max (USD)
Operating Labor | 52181.72 | 52181.72
Supervisory Clerical Labor | 5218.17 | 5218.17
Laboratory Charges | 5218.17 | 5218.17
Insurance | 14521952.03 | 15743527.87
Rent | 15947239.93 | 17288709.94
Financing | 142372078.69 | 154348312.5
Maintenance And Repairs | 145219520.27 | 157435278.75
Operating Supplies | 12101626.69 | 13119606.56
Local Taxes | 48406506.76 | 52478426.25
Plant Overhead | 87166152.09 | 94495607.18
Admin Costs | 29055384.03 | 31498535.73
Distribution And Marketing | 310589599.51 | 312662686.29
Research And Developement | 388236999.38 | 390828357.87
Feedstock | 6495175000 | 6495175000
Raw Materials | 216093.5 | 366978.18
Utilities | 75669216.74 | 81063512.16
Fixed Operating Cost | 1193679677.43 | 1239961667
Total Variable Operating Cost | 6571060310.24 | 6576605490.33
Total Operating Cost | 7764739987.68 | 7816567157.34

## DCFROR Inputs
Input | Min MSP | Max MSP
fixed_capital_investment | 2420325337.7722 | 2623921312.4588
total_fixed_oper_cost | 1193679677.4341 | 1239961667.0002
total_variable_oper_cost_without_utilities_and_feed | 216093.5041 | 366978.1754
annual_crude_input_cost | 6495175000 | 6495175000
fuel | 8659654.9515 | 9475053.5452
SMR feed gas | 0 | 0
power | 483806068.9102 | 514648568.9102
H2 | 3159206832.3379 | 3159206832.3379
cooling_water | 0 | 0
output kerosene | 7748409.0416 | 7748409.0416
output light naphtha | 7573750 | 7573750
output heavy naphtha | 11360625 | 11360625
output light gas oil | 15695000 | 15695000
output heavy gas oil | 3741250 | 3741250
output atmospheric residues | 0 | 0
output light vacuum gas oil | 18250000 | 18250000
output heavy vacuum gas oil | 8760000 | 8760000
output vacuum residues | 16014375 | 16014375
output propane | 31235.5107 | 31235.5107
output sulfur | 2769114.0598 | 2769114.0598
output BTX | 0 | 0
price light naphtha | 98.2284 | 98.2284
price heavy naphtha | 98.2284 | 98.2284
price light gas oil | 93.7441 | 93.7441
price heavy gas oil | 88.975 | 88.975
price atmospheric residues | 65.2721 | 65.2721
price light vacuum gas oil | 86.6261 | 86.6261
price heavy vacuum gas oil | 86.6261 | 86.6261
price vacuum residues | 65.2721 | 65.2721
price propane | 27.72 | 27.72
price sulfur | 0.17 | 0.17
price BTX | 0.39197 | 0
price NG start | 2.19 | 2.19
price power | 0.117 | 0.117
price H2 | 0 | 0
price cooling water | 7.57e-05 | 7.57e-05
revenue of byproducts | 0 | 0
equity | 0.2 | 0.2
loan interest | 0.055 | 0.055
loan term | 10 | 10
WC | 0.17647 | 0.17647
FCI Det | 1 | 1
price NG growth | 0.0473 | 0.0473
price NG STD | 1 | 1
WACC | 0.06 | 0.06
inflation | 0.02 | 0.02
ITR | 0.173 | 0.173
Kerosene | 126.3641 | 135.8102
Light Naphtha | 98.2284 | 98.2284
Heavy Naphtha | 98.2284 | 98.2284
Light Gas Oil | 93.7441 | 93.7441
Heavy Gas Oil | 88.975 | 88.975
Light Vacuum Gas Oil | 86.6261 | 86.6261
Heavy Vacuum Gas Oil | 86.6261 | 86.6261
Vacuum Residue | 65.2721 | 65.2721
Propane | 27.72 | 27.72

## DCFROR Results
Product | Cost ($/bbl)
Kerosene | $135.81
Light Naphtha | $98.23
Heavy Naphtha | $98.23
Light Gas Oil | $93.74
Heavy Gas Oil | $88.98
Light Vacuum Gas Oil | $86.63
Heavy Vacuum Gas Oil | $86.63
Vacuum Residue | $65.27
Propane | $27.72

## Equipment Costs
Equipment | Cost Min (USD) | Cost Max (USD)
Atmospheric Distillation Unit | $225,124,295 | $225,124,295
Vacuum Distillation Unit | $144,080,200 | $144,080,200
Kerosene Hydrotreator | $47,566,983 | $88,465,459
Amine Gas Treating Unit | $1,718,592 | $1,718,592
Claus Unit | $11,905,641 | $11,905,641
SCOT | $11,905,641 | $11,905,641
Electrolyzer | $43,894,986 | $43,894,986

## Utilities
Utility | Atmospheric Distillation | Vacuum Distillation | Hydrotreatment | Amine Gas Treating | Claus Process | SCOT Process | Electrolysis | Total | Total Cost
H2 (scf) | 0.0 | 0.0 | 3159206832.3379 | 0.0 | 0.0 | 0.0 | 0.0 | 3159206832.3379 | 0
cooling_water_crclt (gal) | 13,687,500,000.0 | 6,453,656,250.0 | [2.3131875e+09 3.8553125e+09] | 92,013,107.26 | 0.0 | 11,991.68 | 0.0 | [22546368848.94447, 24088493848.94447]
feed_water (lb) | 0.0 | 0.0 | 0 | 0.0 | 0.0 | 0.0 | 146,813,775.33 | 146813775.3345 | 88088.2652
boiler_feed_water (gal) | 0.0 | 0.0 | 0 | 0.0 | 2,234,813.53 | 0.0 | 0.0 | 2234813.5323 | 11174.0677
fuel (MMBtu) | 5,885,625.0 | 1,914,584.69 | [ 838530.46875 1653929.0625 ] | 20,912.07 | 0.0 | 2.73 | 0.0 | [8659654.951464651, 9475053.545214651] | [18964644.343707584, 20750367.264020085]
waste_heat_steam (lb) | 0.0 | 0.0 | 0 | 0.0 | 17,714,985.32 | 0.0 | 0.0 | 17714985.3172
power (kWh) | 82,125,000.0 | 12,907,312.5 | [15421250. 46263750.] | 209,120.7 | 272,538.24 | 27.25 | 372,870,820.22 | [483806068.91022325, 514648568.91022325] | [56605310.062496126, 60213882.562496126]
catalyst_replacement (kg) | 0.0 | 0.0 | [3500.62375 5944.891875] | 0.0 | 0.0 | 0.0 | 0.0 | [3500.6237499999997, 5944.891875] | [216093.50408749998, 366978.17544375]

## LCA Results
Unit Operation | Item | AF | Impact (gCO2e/MJ kerosene) | Impact_min | Impact_max | Unit Operation Grouped
Crude prod. and trans. | Upstream crude oil | 0.080273 | 0.63 | 0.63 | 0.63 | Crude prod. and trans.
Distillation | Embodied emissions | 0.080965 | 0.00 | 0 | 0 | Distillation
Hydrotreatment | Embodied emissions | 0.98946 | 0.01 | 0.01 | 0.01 | Hydrotreatment
Atmospheric Distillation | fuel (MMBtu) | 0.080965 | 0.77 | 0.77 | 0.77 | Distillation
Atmospheric Distillation | power (kWh) | 0.080965 | 0.07 | 0.07 | 0.07 | Distillation
Atmospheric Distillation | H2 (scf) | 0.080965 | 0.00 | 0 | 0 | Distillation
Atmospheric Distillation | feed_water (lb) | 0.080965 | 0.00 | 0 | 0 | Distillation
Atmospheric Distillation | boiler_feed_water (gal) | 0.080965 | 0.00 | 0 | 0 | Distillation
Atmospheric Distillation | catalyst_replacement (kg) | 0.080965 | 0.00 | 0 | 0 | Distillation
Vacuum Distillation | fuel (MMBtu) | 0.080965 | 0.25 | 0.25 | 0.25 | Distillation
Vacuum Distillation | power (kWh) | 0.080965 | 0.01 | 0.01 | 0.01 | Distillation
Vacuum Distillation | H2 (scf) | 0.080965 | 0.00 | 0 | 0 | Distillation
Vacuum Distillation | feed_water (lb) | 0.080965 | 0.00 | 0 | 0 | Distillation
Vacuum Distillation | boiler_feed_water (gal) | 0.080965 | 0.00 | 0 | 0 | Distillation
Vacuum Distillation | catalyst_replacement (kg) | 0.080965 | 0.00 | 0 | 0 | Distillation
Hydrotreatment | fuel (MMBtu) | 0.98946 | [1.34, 2.64] | 1.34 | 2.64 | Hydrotreatment
Hydrotreatment | power (kWh) | 0.98946 | [0.16, 0.47] | 0.16 | 0.47 | Hydrotreatment
Hydrotreatment | H2 (scf) | 0.98946 | 0.00 | 0 | 0 | Hydrotreatment
Hydrotreatment | feed_water (lb) | 0.98946 | 0.00 | 0 | 0 | Hydrotreatment
Hydrotreatment | boiler_feed_water (gal) | 0.98946 | 0.00 | 0 | 0 | Hydrotreatment
Hydrotreatment | catalyst_replacement (kg) | 0.98946 | [0.00, 0.00] | 0 | 0 | Hydrotreatment
Amine Gas Treating | fuel (MMBtu) | 0.98946 | 0.03 | 0.03 | 0.03 | Sulfur Recovery
Amine Gas Treating | power (kWh) | 0.98946 | 0.00 | 0 | 0 | Sulfur Recovery
Amine Gas Treating | H2 (scf) | 0.98946 | 0.00 | 0 | 0 | Sulfur Recovery
Amine Gas Treating | feed_water (lb) | 0.98946 | 0.00 | 0 | 0 | Sulfur Recovery
Amine Gas Treating | boiler_feed_water (gal) | 0.98946 | 0.00 | 0 | 0 | Sulfur Recovery
Amine Gas Treating | catalyst_replacement (kg) | 0.98946 | 0.00 | 0 | 0 | Sulfur Recovery
Claus Process | fuel (MMBtu) | 0.98946 | 0.00 | 0 | 0 | Sulfur Recovery
Claus Process | power (kWh) | 0.98946 | 0.00 | 0 | 0 | Sulfur Recovery
Claus Process | H2 (scf) | 0.98946 | 0.00 | 0 | 0 | Sulfur Recovery
Claus Process | feed_water (lb) | 0.98946 | 0.00 | 0 | 0 | Sulfur Recovery
Claus Process | boiler_feed_water (gal) | 0.98946 | 0.00 | 0 | 0 | Sulfur Recovery
Claus Process | catalyst_replacement (kg) | 0.98946 | 0.00 | 0 | 0 | Sulfur Recovery
SCOT Process | fuel (MMBtu) | 0.98946 | 0.00 | 0 | 0 | Sulfur Recovery
SCOT Process | power (kWh) | 0.98946 | 0.00 | 0 | 0 | Sulfur Recovery
SCOT Process | H2 (scf) | 0.98946 | 0.00 | 0 | 0 | Sulfur Recovery
SCOT Process | feed_water (lb) | 0.98946 | 0.00 | 0 | 0 | Sulfur Recovery
SCOT Process | boiler_feed_water (gal) | 0.98946 | 0.00 | 0 | 0 | Sulfur Recovery
SCOT Process | catalyst_replacement (kg) | 0.98946 | 0.00 | 0 | 0 | Sulfur Recovery
Electrolysis | fuel (MMBtu) | 1 | 0.00 | 0 | 0 | Electrolysis
Electrolysis | power (kWh) | 1 | 3.87 | 3.87 | 3.87 | Electrolysis
Electrolysis | H2 (scf) | 1 | 0.00 | 0 | 0 | Electrolysis
Electrolysis | feed_water (lb) | 1 | 0.00 | 0 | 0 | Electrolysis
Electrolysis | boiler_feed_water (gal) | 1 | 0.00 | 0 | 0 | Electrolysis
Electrolysis | catalyst_replacement (kg) | 1 | 0.00 | 0 | 0 | Electrolysis
Atmospheric Distillation | catalyst_replacement (kg) | 0.080965 | 0.00 | 0 | 0 | Distillation
Vacuum Distillation | catalyst_replacement (kg) | 0.080965 | 0.00 | 0 | 0 | Distillation
Hydrotreatment | catalyst_replacement (kg) | 0.98946 | [0.00, 0.00] | 0 | 0 | Hydrotreatment
Amine Gas Treating | catalyst_replacement (kg) | 0.98946 | 0.00 | 0 | 0 | Sulfur Recovery
Claus Process | catalyst_replacement (kg) | 0.98946 | 0.00 | 0 | 0 | Sulfur Recovery
SCOT Process | catalyst_replacement (kg) | 0.98946 | 0.00 | 0 | 0 | Sulfur Recovery
Electrolysis | catalyst_replacement (kg) | 1 | 0.00 | 0 | 0 | Electrolysis
Combustion | Combustion | 1 | 73.80 | 73.8 | 73.8 | Combustion
Category | Value (gCO2e/MJ kerosene)
Embodied LCA Impact | 0.013026
Energy LCA Impact | [6.50, 8.12]
Raw Material LCA Impact | [0.00, 0.00]
Total LCA Impact | [80.95, 82.56]