## Distillation
Cut | Volume % | API | Specific Gravity | Characterization Factor | MW | BPCD | lb/hr from bbl/day | lb/hr | wt% S | lb/hr S | wt % | wppm N | lb/hr N | MJ/yr | wt% H | lb/hr H | vol% paraffins | vol% naphthenes | vol% aromatics | wt% paraffins | wt% naphthenes | wt% aromatics | wt% naphthalenes
Inputs
Crude oil |  | 40 | 0.82507 |  |  | 250000 | 12.04 | 3010000 | 0.769 | 23146.9 |  | 510 | 1535.1
Total | [5 empty] | 250000 |  | 3010000 |  | 23146.9
Outputs
Propane | [5 empty] | 538.0248 | 7.417 | 3990.5303 |  |  | 0.13258 |  |  | 839888339.0059 | 15.4 | 648.956
Isobutane | [5 empty] | 831.9238 | 8.223 | 6840.9091 |  |  | 0.22727 |  |  | 1409382004.2785 | 14.7 | 1061.928
n-Butane | [5 empty] | 3141.834 | 8.528 | 26793.5606 |  |  | 0.89015 |  |  | 5227348027.2325 | 14.7 | 3938.6534
Light Naphtha | 10.95 | 78.3864 | 0.67417 | 12.6628 | 93.2564 | 27375 |  | 270900 | 0.007 | 18.963 | 9 | 0 | 0 | 51775413242.7168 | 14.9604 | 40527.6694 |  |  |  | 82.15 | 15.53 | 2.32
Heavy Naphtha | 12.4 | 56.978 | 0.75075 | 11.89 | 112.1615 | 31000 |  | 340130 | 0.01 | 34.013 | 11.3 | 0 | 0 | 65006907738.0778 | 13.6665 | 46484.0025 |  |  |  | 56.85 | 24.39 | 18.76
...Heavy Naphtha | 6.75 | 51.0394 | 0.77518 | 11.8915 | 134.1782 | 16875 |  | 191135 | 0.025 | 47.7837 | 6.35 | 0 | 0 | 36530430454.5835 | 13.4363 | 25681.4529 |  |  |  | 57.97 | 18.36 | 23.67
Kerosine | 12.6 | 46.1084 | 0.7967 | 11.927 | 159.3958 | 31500 |  | 367220 | 0.052 | 190.9544 | 12.2 | 0 | 0 | 67412090367.5789 | 14.5197 | 53319.3856 |  |  | 20.5 |  |  |  | 0.84
Light Gas Oil | 21.55 | 36.9444 | 0.84004 | 11.9369 | 215.3062 | 53875 |  | 662200 | 0.581 | 3847.382 | 22 | 25 | 16.555 | 113932221425.2992 | 14.9623 | 99080.6225 |  |  | 22.8 |  |  | 26 | 8.07
Heavy Gas Oil | 4.95 | 29.6842 | 0.87788 | 11.8702 | 265.2456 | 12375 |  | 158025 | 1.61 | 2544.2025 | 5.25 | 300 | 47.4075 | 27188371021.9464
Light Vacuum Gas Oil | 17.95 | 25.3733 | 0.902 | 12.0432 | 339.3389 | 44875 |  | 591465 | 1.31 | 7748.1915 | 19.65 | 630 | 372.623 | 101762188682.1422
Heavy Vacuum Gas Oil | 3.4 | 18.9454 | 0.94054 | 12.0196 | 422.9301 | 8500 |  | 117390 | 1.76 | 2066.064 | 3.9 | 1400 | 164.346 | 20197075616.303
...Heavy Vacuum Gas Oil | 2.3 | 15.4881 | 0.96266 | 11.9258 | 457.2207 | 5750 |  | 81270 | 2 | 1625.4 | 2.7 | 2100 | 170.667 | 13982590811.2867
Vacuum Residue | 5.2 | 8.0444 | 1.014 | 12.3483 | 768.2642 | 13000 |  | 192640 | 2.61 | 5027.904 | 6.4 | 4000 | 770.56 | 30235214755.7376
Total | [5 empty] | 249636.7826 |  | 3010000 |  | 23150.8582 |  |  |  | 535499122486.1891

## Hydrotreatment
Cut | API | Specific Gravity | Characterization Factor | MW | BPCD | lb/hr from bbl/day | lb/hr | MJ/yr | wt% S | wppm S | lb/hr S | wt % | wt% H | lb/hr H | wppm N | lb/hr N | vol% paraffins | vol% naphthenes | vol% aromatics | wt% paraffins | wt% naphthenes | wt% aromatics | wt% naphthalenes | wt% polyaromatics | wt% monoaromatics | vol% polyaromatics | vol% monoaromatics
Inputs
Kerosine | 46.1084 | 0.7967 | 11.927 | 159.3958 | 31500 |  | 367220 | 67412090367.5789 | 0.052 | 520 | 190.9544 |  | 14.5197 | 53319.3856 | 0 | 0 |  |  | 20.5 |  |  | 22.6662 | 0.84 | 0.84 | 21.6672 | 0.65545 | 19.8446
Makeup Hydrogen | [6 empty] | 467.6853
Recycle Hydrogen | [6 empty] | 16052.8803
Total |  |  |  |  | 31500 |  | 383740.5656 |  |  |  | 190.9544 |  |  | 53319.3856 | 0 | 0
Outputs
H2S | [6 empty] | 200.3379 |  |  |  | 188.4634 |  |  | 11.8745
NH3 | [6 empty] | 0 | [6 empty] | 0 |  | 0
H2 | [6 empty] | 16052.8803
C3 and lighter |  |  |  |  | 230.6049 | 7.42 | 1711.0882 | 115216187.8868 |  |  |  |  | 19.8724 | 340.0341
iC4 |  |  |  |  | 279.1258 | 8.22 | 2294.4137 | 447633642.4228 |  |  |  |  | 17.38 | 398.7691
nC4 |  |  |  |  | 138.5541 | 8.51 | 1179.0953 | 230038170.14 |  |  |  |  | 17.38 | 204.9268
HT Kerosine | 48.9565 | 0.78412 | 15.9687 | 997.7044 | 31669.7755 | 11.44 | 362302.2317 | 67048558699.9728 | 0.00068756 | 6.8756 | 2.491 |  | 15.3348 | 55558.1887 | 0 | 0 | [5 empty] | 6.5404 |  | 0 | 6.5404
Total |  |  |  |  | 32318.0602 |  | 383740.0471 | 67841446700.4224 |  |  | 190.9544 |  |  | 56513.7932

## Amine gas treating
Cut | lb/hr
Inputs
H2 in sour gas | 16052.8803
H2S in sour gas | 200.3379
NH3 in sour gas | 0
H2O in lean amine | 4266.9847
H2S in lean amine | 53.5503
MEA in lean amine | 1066.7462
Total | 21640.4993
Outputs
H2 in sweet gas | 16052.8803
H2S in sweet gas | 2.0034
H2O in rich amine | 4266.9847
H2S in rich amine | 251.8848
MEA in rich amine | 1066.7462
NH3 in rich amine | 0
Total | 21640.4993

## Capital Costs
Cost Category | Min (USD) | Max (USD)
Total Purchase Equipment Cost | 485462971.98 | 536106977.57
Equipment Installation | 194185188.79 | 214442791.03
Instrumentation And Controls | 97092594.4 | 107221395.51
Piping | 145638891.59 | 160832093.27
Electrical Installations | 121365743 | 134026744.39
Buildings | 169912040.19 | 187637442.15
Yard Improvements | 97092594.4 | 107221395.51
Service Facilities | 194185188.79 | 214442791.03
Land | 29127778.32 | 32166418.65
Engineering And Supervision | 230109448.72 | 254114707.37
Legal Expenses | 48333491.51 | 53375691.96
Contractors Fee | 362501186.34 | 400317689.69
Contingency | 241667457.56 | 266878459.79
Fixed Capital Investment | 2416674575.6 | 2668784597.91
Working Capital | 426471983.93 | 470961987.87
Total Capital Investment | 2843146559.53 | 3139746585.78

## Operating Costs
Cost Category | Min (USD) | Max (USD)
Operating Labor | 48840.22 | 48840.22
Supervisory Clerical Labor | 4884.02 | 4884.02
Laboratory Charges | 4884.02 | 4884.02
Insurance | 14500047.45 | 16012707.59
Rent | 15923185.48 | 17584308.86
Financing | 142157327.98 | 156987329.29
Maintenance And Repairs | 145000474.54 | 160127075.87
Operating Supplies | 12083372.88 | 13343922.99
Local Taxes | 48333491.51 | 53375691.96
Plant Overhead | 87032519.27 | 96108480.07
Admin Costs | 29010839.76 | 32036160.02
Distribution And Marketing | 304788390.72 | 307417092.71
Research And Developement | 380985488.4 | 384271365.89
Feedstock | 6333662500 | 6333662500
Raw Materials | 322222.27 | 547210.06
Utilities | 105851299.5 | 113894864.27
Fixed Operating Cost | 1179873746.24 | 1237322743.52
Total Variable Operating Cost | 6439836021.77 | 6448104574.33
Total Operating Cost | 7619709768.01 | 7685427317.85

## DCFROR Inputs
Input | Min MSP | Max MSP
fixed_capital_investment | 2416674575.5971 | 2668784597.9089
total_fixed_oper_cost | 1179873746.2394 | 1237322743.5224
total_variable_oper_cost_without_utilities_and_feed | 322222.2665 | 547210.0604
annual_crude_input_cost | 6333662500 | 6333662500
fuel | 8313067.8752 | 9528928.5002
SMR feed gas | 0 | 0
power | 747801335.8281 | 793791335.8281
H2 | 5377211942.6703 | 5377211942.6703
cooling_water | 0 | 0
output kerosene | 11559468.0559 | 11559468.0559
output light naphtha | 9991875 | 9991875
output heavy naphtha | 17474375 | 17474375
output light gas oil | 19664375 | 19664375
output heavy gas oil | 4516875 | 4516875
output atmospheric residues | 0 | 0
output light vacuum gas oil | 16379375 | 16379375
output heavy vacuum gas oil | 5201250 | 5201250
output vacuum residues | 4745000 | 4745000
output propane | 54175.3756 | 54175.3756
output sulfur | 741364.2535 | 741364.2535
output BTX | 0 | 0
price light naphtha | 95.7858 | 95.7858
price heavy naphtha | 95.7858 | 95.7858
price light gas oil | 91.413 | 91.413
price heavy gas oil | 86.7625 | 86.7625
price atmospheric residues | 63.649 | 63.649
price light vacuum gas oil | 84.472 | 84.472
price heavy vacuum gas oil | 84.472 | 84.472
price vacuum residues | 63.649 | 63.649
price propane | 27.72 | 27.72
price sulfur | 0.17 | 0.17
price BTX | 0.39197 | 0
price NG start | 2.19 | 2.19
price power | 0.117 | 0.117
price H2 | 0 | 0
price cooling water | 7.57e-05 | 7.57e-05
revenue of byproducts | 0 | 0
equity | 0.2 | 0.2
loan interest | 0.055 | 0.055
loan term | 10 | 10
WC | 0.17647 | 0.17647
FCI Det | 1 | 1
price NG growth | 0.0473 | 0.0473
price NG STD | 1 | 1
WACC | 0.06 | 0.06
inflation | 0.02 | 0.02
ITR | 0.173 | 0.173
Kerosene | 81.0207 | 89.0153
Light Naphtha | 95.7858 | 95.7858
Heavy Naphtha | 95.7858 | 95.7858
Light Gas Oil | 91.413 | 91.413
Heavy Gas Oil | 86.7625 | 86.7625
Light Vacuum Gas Oil | 84.472 | 84.472
Heavy Vacuum Gas Oil | 84.472 | 84.472
Vacuum Residue | 63.649 | 63.649
Propane | 27.72 | 27.72

## DCFROR Results
Product | Cost ($/bbl)
Kerosene | $89.02
Light Naphtha | $95.79
Heavy Naphtha | $95.79
Light Gas Oil | $91.41
Heavy Gas Oil | $86.76
Light Vacuum Gas Oil | $84.47
Heavy Vacuum Gas Oil | $84.47
Vacuum Residue | $63.65
Propane | $27.72

## Equipment Costs
Equipment | Cost Min (USD) | Cost Max (USD)
Atmospheric Distillation Unit | $225,124,295 | $225,124,295
Vacuum Distillation Unit | $112,879,585 | $112,879,585
Kerosene Hydrotreator | $61,746,033 | $112,390,039
Amine Gas Treating Unit | $765,541 | $765,541
Claus Unit | $7,251,730 | $7,251,730
SCOT | $7,251,730 | $7,251,730
Electrolyzer | $70,444,059 | $70,444,059

## Utilities
Utility | Atmospheric Distillation | Vacuum Distillation | Hydrotreatment | Amine Gas Treating | Claus Process | SCOT Process | Electrolysis | Total | Total Cost
H2 (scf) | 0.0 | 0.0 | 5377211942.6703 | 0.0 | 0.0 | 0.0 | 0.0 | 5377211942.6703 | 0
power (kWh) | 82,125,000.0 | 7,897,687.5 | [22995000. 68985000.] | 55,987.08 | 72,965.61 | 7.3 | 634,654,688.34 | [747801335.8280575, 793791335.8280575] | [87492756.29188274, 92873586.29188274]
cooling_water_crclt (gal) | 13,687,500,000.0 | 3,948,843,750.0 | [3.44925e+09 5.74875e+09] | 24,634,315.2 | 0.0 | 3,210.49 | 0.0 | [21110231275.689545, 23409731275.689545]
waste_heat_steam (lb) | 0.0 | 0.0 | 0 | 0.0 | 4,742,764.86 | 0.0 | 0.0 | 4742764.8636
catalyst_replacement (kg) | 0.0 | 0.0 | [5219.865 8864.5725] | 0.0 | 0.0 | 0.0 | 0.0 | [5219.865, 8864.5725] | [322222.26645, 547210.060425]
feed_water (lb) | 0.0 | 0.0 | 0 | 0.0 | 0.0 | 0.0 | 249,888,287.78 | 249888287.7804 | 149932.9727
fuel (MMBtu) | 5,885,625.0 | 1,171,490.31 | [1250353.125 2466213.75 ] | 5,598.71 | 0.0 | 0.73 | 0.0 | [8313067.875156715, 9528928.500156714] | [18205618.646593206, 20868353.415343203]
boiler_feed_water (gal) | 0.0 | 0.0 | 0 | 0.0 | 598,318.03 | 0.0 | 0.0 | 598318.0289 | 2991.5901

## LCA Results
Unit Operation | Item | AF | Impact (gCO2e/MJ kerosene) | Impact_min | Impact_max | Unit Operation Grouped
Crude prod. and trans. | Upstream crude oil | 0.12741 | 1.01 | 1.01 | 1.01 | Crude prod. and trans.
Distillation | Embodied emissions | 0.12521 | 0.00 | 0 | 0 | Distillation
Hydrotreatment | Embodied emissions | 0.98821 | 0.01 | 0.01 | 0.01 | Hydrotreatment
Atmospheric Distillation | fuel (MMBtu) | 0.12521 | 0.80 | 0.8 | 0.8 | Distillation
Atmospheric Distillation | power (kWh) | 0.12521 | 0.07 | 0.07 | 0.07 | Distillation
Atmospheric Distillation | H2 (scf) | 0.12521 | 0.00 | 0 | 0 | Distillation
Atmospheric Distillation | feed_water (lb) | 0.12521 | 0.00 | 0 | 0 | Distillation
Atmospheric Distillation | boiler_feed_water (gal) | 0.12521 | 0.00 | 0 | 0 | Distillation
Atmospheric Distillation | catalyst_replacement (kg) | 0.12521 | 0.00 | 0 | 0 | Distillation
Vacuum Distillation | fuel (MMBtu) | 0.12521 | 0.16 | 0.16 | 0.16 | Distillation
Vacuum Distillation | power (kWh) | 0.12521 | 0.01 | 0.01 | 0.01 | Distillation
Vacuum Distillation | H2 (scf) | 0.12521 | 0.00 | 0 | 0 | Distillation
Vacuum Distillation | feed_water (lb) | 0.12521 | 0.00 | 0 | 0 | Distillation
Vacuum Distillation | boiler_feed_water (gal) | 0.12521 | 0.00 | 0 | 0 | Distillation
Vacuum Distillation | catalyst_replacement (kg) | 0.12521 | 0.00 | 0 | 0 | Distillation
Hydrotreatment | fuel (MMBtu) | 0.98821 | [1.35, 2.65] | 1.35 | 2.65 | Hydrotreatment
Hydrotreatment | power (kWh) | 0.98821 | [0.16, 0.48] | 0.16 | 0.48 | Hydrotreatment
Hydrotreatment | H2 (scf) | 0.98821 | 0.00 | 0 | 0 | Hydrotreatment
Hydrotreatment | feed_water (lb) | 0.98821 | 0.00 | 0 | 0 | Hydrotreatment
Hydrotreatment | boiler_feed_water (gal) | 0.98821 | 0.00 | 0 | 0 | Hydrotreatment
Hydrotreatment | catalyst_replacement (kg) | 0.98821 | [0.00, 0.00] | 0 | 0 | Hydrotreatment
Amine Gas Treating | fuel (MMBtu) | 0.98821 | 0.01 | 0.01 | 0.01 | Sulfur Recovery
Amine Gas Treating | power (kWh) | 0.98821 | 0.00 | 0 | 0 | Sulfur Recovery
Amine Gas Treating | H2 (scf) | 0.98821 | 0.00 | 0 | 0 | Sulfur Recovery
Amine Gas Treating | feed_water (lb) | 0.98821 | 0.00 | 0 | 0 | Sulfur Recovery
Amine Gas Treating | boiler_feed_water (gal) | 0.98821 | 0.00 | 0 | 0 | Sulfur Recovery
Amine Gas Treating | catalyst_replacement (kg) | 0.98821 | 0.00 | 0 | 0 | Sulfur Recovery
Claus Process | fuel (MMBtu) | 0.98821 | 0.00 | 0 | 0 | Sulfur Recovery
Claus Process | power (kWh) | 0.98821 | 0.00 | 0 | 0 | Sulfur Recovery
Claus Process | H2 (scf) | 0.98821 | 0.00 | 0 | 0 | Sulfur Recovery
Claus Process | feed_water (lb) | 0.98821 | 0.00 | 0 | 0 | Sulfur Recovery
Claus Process | boiler_feed_water (gal) | 0.98821 | 0.00 | 0 | 0 | Sulfur Recovery
Claus Process | catalyst_replacement (kg) | 0.98821 | 0.00 | 0 | 0 | Sulfur Recovery
SCOT Process | fuel (MMBtu) | 0.98821 | 0.00 | 0 | 0 | Sulfur Recovery
SCOT Process | power (kWh) | 0.98821 | 0.00 | 0 | 0 | Sulfur Recovery
SCOT Process | H2 (scf) | 0.98821 | 0.00 | 0 | 0 | Sulfur Recovery
SCOT Process | feed_water (lb) | 0.98821 | 0.00 | 0 | 0 | Sulfur Recovery
SCOT Process | boiler_feed_water (gal) | 0.98821 | 0.00 | 0 | 0 | Sulfur Recovery
SCOT Process | catalyst_replacement (kg) | 0.98821 | 0.00 | 0 | 0 | Sulfur Recovery
Electrolysis | fuel (MMBtu) | 1 | 0.00 | 0 | 0 | Electrolysis
Electrolysis | power (kWh) | 1 | 4.45 | 4.45 | 4.45 | Electrolysis
Electrolysis | H2 (scf) | 1 | 0.00 | 0 | 0 | Electrolysis
Electrolysis | feed_water (lb) | 1 | 0.00 | 0 | 0 | Electrolysis
Electrolysis | boiler_feed_water (gal) | 1 | 0.00 | 0 | 0 | Electrolysis
Electrolysis | catalyst_replacement (kg) | 1 | 0.00 | 0 | 0 | Electrolysis
Atmospheric Distillation | catalyst_replacement (kg) | 0.12521 | 0.00 | 0 | 0 | Distillation
Vacuum Distillation | catalyst_replacement (kg) | 0.12521 | 0.00 | 0 | 0 | Distillation
Hydrotreatment | catalyst_replacement (kg) | 0.98821 | [0.00, 0.00] | 0 | 0 | Hydrotreatment
Amine Gas Treating | catalyst_replacement (kg) | 0.98821 | 0.00 | 0 | 0 | Sulfur Recovery
Claus Process | catalyst_replacement (kg) | 0.98821 | 0.00 | 0 | 0 | Sulfur Recovery
SCOT Process | catalyst_replacement (kg) | 0.98821 | 0.00 | 0 | 0 | Sulfur Recovery
Electrolysis | catalyst_replacement (kg) | 1 | 0.00 | 0 | 0 | Electrolysis
Combustion | Combustion | 1 | 73.80 | 73.8 | 73.8 | Combustion
Category | Value (gCO2e/MJ kerosene)
Embodied LCA Impact | 0.013199
Energy LCA Impact | [7.00, 8.63]
Raw Material LCA Impact | [0.00, 0.00]
Total LCA Impact | [81.82, 83.45]