## Distillation
Cut | Volume % | API | Specific Gravity | Characterization Factor | MW | BPCD | lb/hr from bbl/day | lb/hr | wt% S | lb/hr S | wt % | wppm N | lb/hr N | MJ/yr | wt% H | lb/hr H | vol% paraffins | vol% naphthenes | vol% aromatics | wt% paraffins | wt% naphthenes | wt% aromatics | wt% naphthalenes
Inputs
Crude oil |  | 33.2 | 0.85914 |  |  | 150000 | 12.53 | 1879500 | 1.29 | 24245.55 |  | 1300 | 2443.35
Total | [5 empty] | 150000 |  | 1879500 |  | 24245.55
Outputs
Ethane | [5 empty] | 24.7597 | 7.976 | 197.4837 |  |  | 0.010507 |  |  | 38557951.0423 | 18.3 | 34.3949
Propane | [5 empty] | 612.3938 | 7.417 | 4542.125 |  |  | 0.24167 |  |  | 861583129.158 | 15.4 | 665.7189
Isobutane | [5 empty] | 720.4805 | 8.223 | 5924.5109 |  |  | 0.31522 |  |  | 1100055430.6651 | 14.7 | 828.8595
n-Butane | [5 empty] | 1945.1959 | 8.528 | 16588.6304 |  |  | 0.88261 |  |  | 3236394962.6813 | 14.7 | 2438.5287
Light Naphtha | 8.2 | 78.7923 | 0.67287 | 12.6873 | 93.4397 | 12300 |  | 121227.75 | 0.127 | 153.9592 | 6.45 | 0 | 0 | 23169497426.1158 | 14.9236 | 18091.5566 |  |  |  | 84.31 | 11.87 | 3.83
Heavy Naphtha | 8.75 | 59.3702 | 0.74134 | 12.0409 | 113.6086 | 13125 |  | 141902.25 | 0.062 | 87.9794 | 7.55 | 0 | 0 | 27120884584.058 | 14.1171 | 20032.4116 |  |  |  | 61.45 | 27 | 11.55
...Heavy Naphtha | 4.65 | 54.7922 | 0.75956 | 12.136 | 136.9824 | 6975 |  | 77059.5 | 0.09 | 69.3536 | 4.1 | 0.1 | 0.007706 | 14727897588.6938 | 14.3164 | 11032.1231 |  |  |  | 70.54 | 18.61 | 10.85
Kerosine | 8.5 | 47.299 | 0.79139 | 12.007 | 160.4819 | 12750 |  | 147540.75 | 0.152 | 224.2619 | 7.85 | 0.6 | 0.088524 | 27084664157.4543 | 14.0179 | 20682.0757 |  |  | 12 |  |  |  | 0.57
Light Gas Oil | 17.7 | 37.2258 | 0.83864 | 11.9569 | 215.6719 | 26550 |  | 325153.5 | 0.536 | 1742.8228 | 17.3 | 26 | 8.454 | 55943008999.1106 | 14.5122 | 47186.8376 |  |  | 17.9 |  |  | 20.3 | 4.74
Heavy Gas Oil | 4.25 | 30.2004 | 0.87508 | 11.9083 | 266.1092 | 6375 |  | 81758.25 | 1.05 | 858.4616 | 4.35 | 230 | 18.8044 | 14066594748.3313
Light Vacuum Gas Oil | 19.95 | 23.9244 | 0.91041 | 11.9319 | 336.1536 | 29925 |  | 397514.25 | 1.27 | 5048.431 | 21.15 | 700 | 278.26 | 68392753776.3693
Heavy Vacuum Gas Oil | 4.95 | 19.4595 | 0.93734 | 12.0606 | 424.3991 | 7425 |  | 102432.75 | 1.81 | 1854.0328 | 5.45 | 1500 | 153.6491 | 17623664684.6909
...Heavy Vacuum Gas Oil | 3.8 | 16.7211 | 0.95465 | 12.0259 | 461.1192 | 5700 |  | 78939 | 2.16 | 1705.0824 | 4.2 | 2100 | 165.7719 | 13581539757.0095
Vacuum Residue | 17.05 | 7.8793 | 1.0152 | 12.3337 | 767.3403 | 25575 |  | 378719.25 | 3.28 | 12421.9914 | 20.15 | 4700 | 1779.9805 | 59440707308.3569
Total | [5 empty] | 150002.8299 |  | 1879500 |  | 24166.3761 |  |  |  | 326387804503.7368

## Hydrotreatment
Cut | API | Specific Gravity | Characterization Factor | MW | BPCD | lb/hr from bbl/day | lb/hr | MJ/yr | wt% S | wppm S | lb/hr S | wt % | wt% H | lb/hr H | wppm N | lb/hr N | vol% paraffins | vol% naphthenes | vol% aromatics | wt% paraffins | wt% naphthenes | wt% aromatics | wt% naphthalenes | wt% polyaromatics | wt% monoaromatics | vol% polyaromatics | vol% monoaromatics
Inputs
Kerosine | 47.299 | 0.79139 | 12.007 | 160.4819 | 12750 |  | 147540.75 | 27084664157.4543 | 0.152 | 1520 | 224.2619 |  | 14.0179 | 20682.0757 | 0.6 | 0.088524 |  |  | 12 |  |  | 13.3569 | 0.57 | 0.57 | 12.7044 | 0.44181 | 11.5582
Makeup Hydrogen | [6 empty] | 302.0154
Recycle Hydrogen | [6 empty] | 6384.8802
Total |  |  |  |  | 12750 |  | 154227.6456 |  |  |  | 224.2619 |  |  | 20682.0757 | 0.6 | 0.088524
Outputs
H2S | [6 empty] | 235.2821 |  |  |  | 221.3364 |  |  | 13.9457
NH3 | [6 empty] | 0.10761 | [6 empty] | 0.019146 |  | 0.088524
H2 | [6 empty] | 6384.8802
C3 and lighter |  |  |  |  | 90.8426 | 7.42 | 674.0521 | 45387323.2749 |  |  |  |  | 19.8724 | 133.9503
iC4 |  |  |  |  | 109.9565 | 8.22 | 903.8426 | 176337138.1225 |  |  |  |  | 17.38 | 157.0878
nC4 |  |  |  |  | 54.5809 | 8.51 | 464.4832 | 90619356.4047 |  |  |  |  | 17.38 | 80.7272
HT Kerosine | 49.2761 | 0.78274 | 15.9969 | 999.5001 | 12746.4887 | 11.42 | 145564.9011 | 26850224791.7396 | 0.0020098 | 20.0978 | 2.9255 |  | 14.5168 | 21131.3239 | 0 | 0 | [5 empty] | 3.8094 |  | 0 | 3.8094
Total |  |  |  |  | 13001.8687 |  | 154227.5489 | 27162568609.5417 |  |  | 224.2619 |  |  | 21517.0541

## Amine gas treating
Cut | lb/hr
Inputs
H2 in sour gas | 6384.8802
H2S in sour gas | 235.2821
NH3 in sour gas | 0.10761
H2O in lean amine | 5011.2607
H2S in lean amine | 62.8909
MEA in lean amine | 1252.8152
Total | 12947.2367
Outputs
H2 in sweet gas | 6384.8802
H2S in sweet gas | 2.3528
H2O in rich amine | 5011.2607
H2S in rich amine | 295.8202
MEA in rich amine | 1252.8152
NH3 in rich amine | 0.10761
Total | 12947.2367

## Capital Costs
Cost Category | Min (USD) | Max (USD)
Total Purchase Equipment Cost | 348555764.94 | 378272191.27
Equipment Installation | 139422305.98 | 151308876.51
Instrumentation And Controls | 69711152.99 | 75654438.25
Piping | 104566729.48 | 113481657.38
Electrical Installations | 87138941.24 | 94568047.82
Buildings | 121994517.73 | 132395266.95
Yard Improvements | 69711152.99 | 75654438.25
Service Facilities | 139422305.98 | 151308876.51
Land | 20913345.9 | 22696331.48
Engineering And Supervision | 165215432.58 | 179301018.66
Legal Expenses | 34702784.93 | 37661401.18
Contractors Fee | 260270886.95 | 282460508.85
Contingency | 173513924.63 | 188307005.9
Fixed Capital Investment | 1735139246.3 | 1883070059.02
Working Capital | 306201043.46 | 332306481
Total Capital Investment | 2041340289.76 | 2215376540.02

## Operating Costs
Cost Category | Min (USD) | Max (USD)
Operating Labor | 31472.09 | 31472.09
Supervisory Clerical Labor | 3147.21 | 3147.21
Laboratory Charges | 3147.21 | 3147.21
Insurance | 10410835.48 | 11298420.35
Rent | 11432629.09 | 12407327.87
Financing | 102067014.49 | 110768827
Maintenance And Repairs | 104108354.78 | 112984203.54
Operating Supplies | 8675696.23 | 9415350.3
Local Taxes | 34702784.93 | 37661401.18
Plant Overhead | 62485784.45 | 67811293.71
Admin Costs | 20828594.82 | 22603764.57
Distribution And Marketing | 182565896.05 | 184042190.08
Research And Developement | 228207370.06 | 230052737.6
Feedstock | 3777750000 | 3777750000
Raw Materials | 130423.3 | 221489.79
Utilities | 20744250.99 | 23999979.58
Fixed Operating Cost | 765522726.88 | 799083282.72
Total Variable Operating Cost | 3798624674.28 | 3801971469.37
Total Operating Cost | 4564147401.16 | 4601054752.09

## DCFROR Inputs
Input | Min MSP | Max MSP
fixed_capital_investment | 1735139246.3001 | 1883070059.02
total_fixed_oper_cost | 765522726.876 | 799083282.7247
total_variable_oper_cost_without_utilities_and_feed | 130423.2983 | 221489.7864
annual_crude_input_cost | 3777750000 | 3777750000
fuel | 5487828.9346 | 5979962.9971
SMR feed gas | 368216.542 | 368216.542
power | 67345527.987 | 85960527.987
H2 | 1405504016.9804 | 1405504016.9804
cooling_water | 0 | 0
output kerosene | 4652468.3806 | 4652468.3806
output light naphtha | 4489500 | 4489500
output heavy naphtha | 7336500 | 7336500
output light gas oil | 9690750 | 9690750
output heavy gas oil | 2326875 | 2326875
output atmospheric residues | 0 | 0
output light vacuum gas oil | 10922625 | 10922625
output heavy vacuum gas oil | 4790625 | 4790625
output vacuum residues | 9334875 | 9334875
output propane | 21341.4046 | 21341.4046
output sulfur | 870677.9511 | 870677.9511
output BTX | 0 | 0
price light naphtha | 95.22 | 95.22
price heavy naphtha | 95.22 | 95.22
price light gas oil | 90.873 | 90.873
price heavy gas oil | 86.25 | 86.25
price atmospheric residues | 63.273 | 63.273
price light vacuum gas oil | 83.973 | 83.973
price heavy vacuum gas oil | 83.973 | 83.973
price vacuum residues | 63.273 | 63.273
price propane | 27.72 | 27.72
price sulfur | 0.17 | 0.17
price BTX | 0.39197 | 0
price NG start | 2.19 | 2.19
price power | 0.117 | 0.117
price H2 | 0 | 0
price cooling water | 7.57e-05 | 7.57e-05
revenue of byproducts | 0 | 0
equity | 0.2 | 0.2
loan interest | 0.055 | 0.055
loan term | 10 | 10
WC | 0.17647 | 0.17647
FCI Det | 1 | 1
price NG growth | 0.0473 | 0.0473
price NG STD | 1 | 1
WACC | 0.06 | 0.06
inflation | 0.02 | 0.02
ITR | 0.173 | 0.173
Kerosene | 136.2028 | 147.447
Light Naphtha | 95.22 | 95.22
Heavy Naphtha | 95.22 | 95.22
Light Gas Oil | 90.873 | 90.873
Heavy Gas Oil | 86.25 | 86.25
Light Vacuum Gas Oil | 83.973 | 83.973
Heavy Vacuum Gas Oil | 83.973 | 83.973
Vacuum Residue | 63.273 | 63.273
Propane | 27.72 | 27.72

## DCFROR Results
Product | Cost ($/bbl)
Kerosene | $147.45
Light Naphtha | $95.22
Heavy Naphtha | $95.22
Light Gas Oil | $90.87
Heavy Gas Oil | $86.25
Light Vacuum Gas Oil | $83.97
Heavy Vacuum Gas Oil | $83.97
Vacuum Residue | $63.27
Propane | $27.72

## Equipment Costs
Equipment | Cost Min (USD) | Cost Max (USD)
Atmospheric Distillation Unit | $170,475,020 | $170,475,020
Vacuum Distillation Unit | $110,376,396 | $110,376,396
Kerosene Hydrotreator | $35,098,123 | $64,814,549
Amine Gas Treating Unit | $844,925 | $844,925
Claus Unit | $7,703,909 | $7,703,909
SCOT | $7,703,909 | $7,703,909
SMR | $16,353,483 | $16,353,483

## Utilities
Utility | Atmospheric Distillation | Vacuum Distillation | Hydrotreatment | Amine Gas Treating | Claus Process | SCOT Process | SMR | Total | Total Cost
boiler_feed_water (gal) | 0.0 | 0.0 | 0 | 0.0 | 702,680.65 | 0.0 | 7,314,242.9 | 8016923.5543 | 40084.6178
feed_gas (MMBtu) | 0.0 | 0.0 | 0 | 0.0 | 0.0 | 0.0 | 368,216.54 | 368216.542 | 806394.227
power (kWh) | 49,275,000.0 | 7,514,437.5 | [ 9307500. 27922500.] | 65,752.72 | 85,692.76 | 8.57 | 1,097,136.44 | [67345527.98702441, 85960527.9870244] | [7879426.774481856, 10057381.774481855]
waste_heat_steam (lb) | 0.0 | 0.0 | 0 | 0.0 | 5,570,029.54 | 0.0 | 0.0 | 5570029.5425
catalyst_replacement (kg) | 0.0 | 0.0 | [2112.8025 3588.04125] | 0.0 | 0.0 | 0.0 | 0.0 | [2112.8025000000002, 3588.0412500000007] | [130423.29832500001, 221489.78636250002]
catalyst_chemicals (cent) | 0.0 | 0.0 | 0 | 0.0 | 0.0 | 0.0 | 5,851,394.32 | 5851394.3235
fuel (MMBtu) | 3,531,375.0 | 1,114,641.56 | [506095.3125 998229.375 ] | 6,575.27 | 0.0 | 0.86 | 329,140.93 | [5487828.934614188, 5979962.997114188] | [12018345.366805071, 13096118.963680072]
cooling_water_crclt (gal) | 8,212,500,000.0 | 3,757,218,750.0 | [1.396125e+09 2.326875e+09] | 28,931,196.76 | 0.0 | 3,770.48 | 475,425,788.78 | [13870204506.021723, 14800954506.021723]
H2 (scf) | 0.0 | 0.0 | 1405504016.9804 | 0.0 | 0.0 | 0.0 | 0.0 | 1405504016.9804 | 0

## LCA Results
Unit Operation | Utility | AF | Impact (gCO2e/MJ kerosene)
Atmospheric Distillation | fuel (MMBtu) | 0.083708 | 0.80
Atmospheric Distillation | power (kWh) | 0.083708 | 0.07
Atmospheric Distillation | H2 (scf) | 0.083708 | 0.00
Atmospheric Distillation | boiler_feed_water (gal) | 0.083708 | 0.00
Atmospheric Distillation | catalyst_replacement (kg) | 0.083708 | 0.00
Vacuum Distillation | fuel (MMBtu) | 0.083708 | 0.25
Vacuum Distillation | power (kWh) | 0.083708 | 0.01
Vacuum Distillation | H2 (scf) | 0.083708 | 0.00
Vacuum Distillation | boiler_feed_water (gal) | 0.083708 | 0.00
Vacuum Distillation | catalyst_replacement (kg) | 0.083708 | 0.00
Hydrotreatment | fuel (MMBtu) | 0.98821 | [1.36, 2.68]
Hydrotreatment | power (kWh) | 0.98821 | [0.16, 0.48]
Hydrotreatment | H2 (scf) | 0.98821 | 0.00
Hydrotreatment | boiler_feed_water (gal) | 0.98821 | 0.00
Hydrotreatment | catalyst_replacement (kg) | 0.98821 | [0.00, 0.00]
Amine Gas Treating | fuel (MMBtu) | 0.98821 | 0.02
Amine Gas Treating | power (kWh) | 0.98821 | 0.00
Amine Gas Treating | H2 (scf) | 0.98821 | 0.00
Amine Gas Treating | boiler_feed_water (gal) | 0.98821 | 0.00
Amine Gas Treating | catalyst_replacement (kg) | 0.98821 | 0.00
Claus Process | fuel (MMBtu) | 0.98821 | 0.00
Claus Process | power (kWh) | 0.98821 | 0.00
Claus Process | H2 (scf) | 0.98821 | 0.00
Claus Process | boiler_feed_water (gal) | 0.98821 | 0.00
Claus Process | catalyst_replacement (kg) | 0.98821 | 0.00
SCOT Process | fuel (MMBtu) | 0.98821 | 0.00
SCOT Process | power (kWh) | 0.98821 | 0.00
SCOT Process | H2 (scf) | 0.98821 | 0.00
SCOT Process | boiler_feed_water (gal) | 0.98821 | 0.00
SCOT Process | catalyst_replacement (kg) | 0.98821 | 0.00
SMR | fuel (MMBtu) | 0.98821 | 0.88
SMR | power (kWh) | 0.98821 | 0.02
SMR | H2 (scf) | 0.98821 | 0.00
SMR | boiler_feed_water (gal) | 0.98821 | 0.00
SMR | catalyst_replacement (kg) | 0.98821 | 0.00
Category | Value (gCO2e/MJ kerosene)
Embodied LCA Impact | 0.013318
Energy LCA Impact | [3.58, 5.23]
Raw Material LCA Impact | [0.00, 0.00]
Total LCA Impact | [3.58, 5.23]