## Distillation
Cut | Volume % | API | Specific Gravity | Characterization Factor | MW | BPCD | lb/hr from bbl/day | lb/hr | wt% S | lb/hr S | wt % | wppm N | lb/hr N | wt% H | lb/hr H | vol% paraffins | vol% naphthenes | vol% aromatics | wt% paraffins | wt% naphthenes | wt% aromatics | wt% naphthalenes
Inputs
Crude oil |  | 23.7 | 0.91173 |  |  | 100000 | 13.31 | 1331000 | 4.12 | 54837.2 |  | 2000 | 2662
Total | [5 empty] | 100000 |  | 1331000 |  | 54837.2
Outputs
Light Naphtha | 6.65 | 79.4199 | 0.67087 | 12.7252 | 93.7231 | 6650 |  | 65219 | 0.012 | 7.8263 | 4.9 | 0 | 0 | 15.0883 | 9840.4384 |  |  |  | 86.14 | 12.64 | 1.22
Heavy Naphtha | 7.2 | 58.7537 | 0.74374 | 12.002 | 113.2356 | 7200 |  | 78529 | 0.075 | 58.8967 | 5.9 | 0 | 0 | 14.0262 | 11014.666 |  |  |  | 60.74 | 26.18 | 13.08
...Heavy Naphtha | 4.05 | 53.2341 | 0.76597 | 12.0345 | 135.818 | 4050 |  | 45254 | 0.232 | 104.9893 | 3.4 | 0.1 | 0.0045254 | 13.9242 | 6301.262 |  |  |  | 65.13 | 18.24 | 16.63
Kerosine | 8.65 | 45.752 | 0.7983 | 11.9031 | 159.0707 | 8650 |  | 101156 | 0.417 | 421.8205 | 7.6 | 0.5 | 0.050578 | 14.3395 | 14505.2403 |  |  | 18.4 |  |  |  | 0.57
Light Gas Oil | 16.25 | 33.5035 | 0.85756 | 11.6931 | 210.8367 | 16250 |  | 203643 | 2.07 | 4215.4101 | 15.3 | 46 | 9.3676 | 14.3395 | 29201.339 |  |  | 27.1 |  |  | 30.5 | 8.6
Heavy Gas Oil | 4.35 | 24.5593 | 0.90671 | 11.4928 | 256.6761 | 4350 |  | 57233 | 3.63 | 2077.5579 | 4.3 | 300 | 17.1699 | 14.3395 | 8206.9123
Light Vacuum Gas Oil | 20.9 | 17.5809 | 0.94915 | 11.4449 | 322.2135 | 20900 |  | 290158 | 4.21 | 12215.6518 | 21.8 | 1000 | 290.158 | 14.3395 | 41607.1367
Heavy Vacuum Gas Oil | 5.4 | 11.8365 | 0.98719 | 11.4516 | 402.626 | 5400 |  | 77863.5 | 5.37 | 4181.2699 | 5.85 | 2200 | 171.2997 | 14.3395 | 11165.2179
...Heavy Vacuum Gas Oil | 4.1 | 8.1823 | 1.013 | 11.3331 | 434.132 | 4100 |  | 61226 | 5.87 | 3593.9662 | 4.6 | 2900 | 177.5554 | 14.3395 | 8779.4876
Vacuum Residue | 21.05 | -3.2022 | 1.1029 | 11.3531 | 705.373 | 21050 |  | 339405 | 8.25 | 28000.9125 | 25.5 | 6000 | 2036.43 | 14.3395 | 48668.8984
Total | [5 empty] | 98600 |  | 1319686.5 |  | 54878.3013

## Capital Costs
Cost Category | Min (USD) | Max (USD)
Total Purchase Equipment Cost | 174912499.46 | 174912499.46
Equipment Installation | 69964999.78 | 69964999.78
Instrumentation And Controls | 34982499.89 | 34982499.89
Piping | 52473749.84 | 52473749.84
Electrical Installations | 43728124.86 | 43728124.86
Buildings | 61219374.81 | 61219374.81
Yard Improvements | 34982499.89 | 34982499.89
Service Facilities | 69964999.78 | 69964999.78
Land | 10494749.97 | 10494749.97
Engineering And Supervision | 82908524.74 | 82908524.74
Legal Expenses | 17414575.97 | 17414575.97
Contractors Fee | 130609319.8 | 130609319.8
Contingency | 87072879.87 | 87072879.87
Fixed Capital Investment | 870728798.67 | 870728798.67
Working Capital | 153658023.29 | 153658023.29
Total Capital Investment | 1024386821.97 | 1024386821.97

## Operating Costs
Cost Category | Min (USD) | Max (USD)
Operating Labor | 15363.58 | 15363.58
Supervisory Clerical Labor | 1536.36 | 1536.36
Laboratory Charges | 1536.36 | 1536.36
Insurance | 5224372.79 | 5224372.79
Rent | 5737129.98 | 5737129.98
Financing | 51219341.1 | 51219341.1
Maintenance And Repairs | 52243727.92 | 52243727.92
Operating Supplies | 4353643.99 | 4353643.99
Local Taxes | 17414575.97 | 17414575.97
Plant Overhead | 31356376.71 | 31356376.71
Admin Costs | 10452125.57 | 10452125.57
Distribution And Marketing | 113937057.5 | 113937057.5
Research And Developement | 142421321.87 | 142421321.87
Feedstock | 2402795000 | 2402795000
Raw Materials | 0 | 0
Utilities | 11253327.77 | 11253327.77
Fixed Operating Cost | 434378109.71 | 434378109.71
Total Variable Operating Cost | 2414048327.78 | 2414048327.78
Total Operating Cost | 2848426437.49 | 2848426437.49

## DCFROR Inputs
Input | Min MSP | Max MSP
fixed_capital_investment | 870728798.6715 | 870728798.6715
total_fixed_oper_cost | 434378109.7126 | 434378109.7126
total_variable_oper_cost_without_utilities_and_feed | 9.6858e-08 | 9.6858e-08
annual_crude_input_cost | 2402795000 | 2402795000
fuel | 2388377.5 | 2388377.5
power | 38483775 | 38483775
H2 | 0 | 0
steam | 552792500 | 552792500
cooling_water | 0 | 0
output kerosene | 3157250 | 3157250
output light naphtha | 2427250 | 2427250
output heavy naphtha | 4106250 | 4106250
output light gas oil | 5931250 | 5931250
output heavy gas oil | 1587750 | 1587750
output atmospheric residues | 0 | 0
output light vacuum gas oil | 7628500 | 7628500
output heavy vacuum gas oil | 3467500 | 3467500
output vacuum residues | 7683250 | 7683250
output propane | 0 | 0
output sulfur | 0 | 0
output BTX | 0 | 0
price light naphtha | 90.8454 | 90.8454
price heavy naphtha | 90.8454 | 90.8454
price light gas oil | 86.6981 | 86.6981
price heavy gas oil | 82.2875 | 82.2875
price atmospheric residues | 60.3661 | 60.3661
price light vacuum gas oil | 80.1151 | 80.1151
price heavy vacuum gas oil | 80.1151 | 80.1151
price vacuum residues | 60.3661 | 60.3661
price propane | 27.72 | 27.72
price sulfur | 0.17 | 0.17
price BTX | 0.39197 | 0
price NG start | 2.19 | 2.19
price power | 0.117 | 0.117
price H2 | 0 | 0
price steam | 0.00275 | 0.00275
price cooling water | 7.57e-05 | 7.57e-05
revenue of byproducts | 0 | 0
equity | 0.2 | 0.2
loan interest | 0.055 | 0.055
loan term | 10 | 10
WC | 0.17647 | 0.17647
FCI Det | 1 | 1
price NG growth | 0.0473 | 0.0473
price NG STD | 1 | 1
WACC | 0.06 | 0.06
inflation | 0.02 | 0.02
ITR | 0.173 | 0.173
Kerosene | 111.4319 | 111.4319
Light Naphtha | 90.8454 | 90.8454
Heavy Naphtha | 90.8454 | 90.8454
Light Gas Oil | 86.6981 | 86.6981
Heavy Gas Oil | 82.2875 | 82.2875
Light Vacuum Gas Oil | 80.1151 | 80.1151
Heavy Vacuum Gas Oil | 80.1151 | 80.1151
Vacuum Residue | 60.3661 | 60.3661

## DCFROR Results
Product | Cost ($/bbl)
Kerosene | $111.43
Light Naphtha | $90.85
Heavy Naphtha | $90.85
Light Gas Oil | $86.70
Heavy Gas Oil | $82.29
Light Vacuum Gas Oil | $80.12
Heavy Vacuum Gas Oil | $80.12
Vacuum Residue | $60.37

## Equipment Costs
Equipment | Cost (USD)
Atmospheric Distillation Unit | $103,326,700
Vacuum Distillation Unit | $71,585,799

## Utilities
Utility | Atmospheric Distillation | Vacuum Distillation | Total | Total Cost
steam (lb) | 365,000,000.0 | 187,792,500.0 | 552,792,500.0 | 1520179.375
fuel (MMBtu) | 1,825,000.0 | 563,377.5 | 2,388,377.5 | 5230546.725
power (kWh) | 32,850,000.0 | 5,633,775.0 | 38,483,775.0 | 4502601.675
cooling_water_crclt (gal) | 5,475,000,000.0 | 2,816,887,500.0 | 8,291,887,500.0