## Distillation
Cut | Volume % | API | Specific Gravity | Characterization Factor | MW | BPCD | lb/hr from bbl/day | lb/hr | wt% S | lb/hr S | wt % | wppm N | lb/hr N | MJ/yr | wt% H | lb/hr H | vol% paraffins | vol% naphthenes | vol% aromatics | wt% paraffins | wt% naphthenes | wt% aromatics | wt% naphthalenes
Inputs
Crude oil |  | 28.4 | 0.88493 |  |  | 100000 | 12.91 | 1291000 | 2.17 | 28014.7 |  | 1600 | 2065.6
Total | [5 empty] | 100000 |  | 1291000 |  | 28014.7
Outputs
Ethane | [5 empty] | 32.7953 | 7.976 | 261.5752 |  |  | 0.020261 |  |  | 52969741.7351 | 18.3 | 47.2506
Propane | [5 empty] | 581.9051 | 7.417 | 4315.9902 |  |  | 0.33431 |  |  | 849116348.0462 | 15.4 | 656.0862
Isobutane | [5 empty] | 365.8171 | 8.223 | 3008.1144 |  |  | 0.23301 |  |  | 579302046.6922 | 14.7 | 436.4871
n-Butane | [5 empty] | 1456.9442 | 8.528 | 12424.8203 |  |  | 0.96242 |  |  | 2424047353.6636 | 14.7 | 1826.4486
Light Naphtha | 8.3 | 78.4176 | 0.67407 | 12.6647 | 93.2705 | 8300 |  | 81978.5 | 0.006 | 4.9187 | 6.35 | 0 | 0 | 15668035121.8828 | 15.0539 | 12340.9286 |  |  |  | 83.32 | 15.78 | 0.9
Heavy Naphtha | 8 | 57.811 | 0.74745 | 11.9426 | 112.6653 | 8000 |  | 87142.5 | 0.026 | 22.6571 | 6.75 | 0 | 0 | 16654997964.2062 | 13.9195 | 12129.8003 |  |  |  | 53.62 | 33.72 | 12.66
...Heavy Naphtha | 4.45 | 52.5126 | 0.76897 | 11.9875 | 135.279 | 4450 |  | 50349 | 0.122 | 61.4258 | 3.9 | 0.1 | 0.0050349 | 9622887712.6524 | 14.0499 | 7073.9892 |  |  |  | 61.8 | 25.21 | 12.99
Kerosine | 8.45 | 44.4284 | 0.8043 | 11.8142 | 157.8635 | 8450 |  | 99407 | 0.287 | 285.2981 | 7.7 | 0.7 | 0.069585 | 18248553093.9761 | 14.0882 | 14004.6135 |  |  | 16.2 |  |  |  | 0.76
Light Gas Oil | 17.2 | 33.5228 | 0.85746 | 11.6944 | 210.8617 | 17200 |  | 216242.5 | 1.18 | 2551.6615 | 16.75 | 57 | 12.3258 | 37204754442.1025 | 14.6627 | 31706.9809 |  |  | 23.1 |  |  | 26.1 | 7.64
Heavy Gas Oil | 4.1 | 26.2662 | 0.8969 | 11.6185 | 259.5298 | 4100 |  | 54222 | 2.16 | 1171.1952 | 4.2 | 380 | 20.6044 | 9328953352.6466
Light Vacuum Gas Oil | 20 | 20.8424 | 0.92883 | 11.6953 | 329.3796 | 20000 |  | 272401 | 2.48 | 6755.5448 | 21.1 | 990 | 269.677 | 46866884700.2007
Heavy Vacuum Gas Oil | 5.35 | 15.5952 | 0.96196 | 11.7519 | 413.3594 | 5350 |  | 74878 | 3.14 | 2351.1692 | 5.8 | 2000 | 149.756 | 12882840344.131
...Heavy Vacuum Gas Oil | 4.25 | 12.2593 | 0.98428 | 11.6639 | 447.0141 | 4250 |  | 60677 | 3.56 | 2160.1012 | 4.7 | 2600 | 157.7602 | 10439543037.4855
Vacuum Residue | 17.55 | 1.094 | 1.0672 | 11.7333 | 729.3874 | 17550 |  | 273692 | 4.61 | 12617.2012 | 21.2 | 5300 | 1450.5676 | 42956480465.7773
Total | [5 empty] | 100087.4617 |  | 1291000 |  | 27981.1727 |  |  |  | 223779365725.1982

## Capital Costs
Cost Category | Min (USD) | Max (USD)
Total Purchase Equipment Cost | 164643195.68 | 164643195.68
Equipment Installation | 65857278.27 | 65857278.27
Instrumentation And Controls | 32928639.14 | 32928639.14
Piping | 49392958.7 | 49392958.7
Electrical Installations | 41160798.92 | 41160798.92
Buildings | 57625118.49 | 57625118.49
Yard Improvements | 32928639.14 | 32928639.14
Service Facilities | 65857278.27 | 65857278.27
Land | 9878591.74 | 9878591.74
Engineering And Supervision | 78040874.75 | 78040874.75
Legal Expenses | 16392147.21 | 16392147.21
Contractors Fee | 122941104.06 | 122941104.06
Contingency | 81960736.04 | 81960736.04
Fixed Capital Investment | 819607360.4 | 819607360.4
Working Capital | 144636593.01 | 144636593.01
Total Capital Investment | 964243953.41 | 964243953.41

## Operating Costs
Cost Category | Min (USD) | Max (USD)
Operating Labor | 14953.89 | 14953.89
Supervisory Clerical Labor | 1495.39 | 1495.39
Laboratory Charges | 1495.39 | 1495.39
Maintanence Costs | 47837563.82 | 47837563.82
Taxes Costs | 8697738.88 | 8697738.88
Insurance Costs | 4348869.44 | 4348869.44
Misc Supplies | 1304660.83 | 1304660.83
Feedstock | 2598070000 | 2598070000
Raw Materials | 0 | 0
Utilities | 4447512.23 | 4447512.23
Fixed Operating Cost | 62206777.64 | 62206777.64
Total Variable Operating Cost | 2602517512.23 | 2602517512.23
Total Operating Cost | 2664724289.87 | 2664724289.87

## DCFROR Inputs
Input | Min MSP | Max MSP
fixed_capital_investment | 819607360.3998 | 819607360.3998
total_fixed_oper_cost | 62206777.6424 | 62206777.6424
total_variable_oper_cost_without_utilities_and_feed | -9.5926e-08 | -9.5926e-08
annual_crude_input_cost | 2598070000 | 2598070000
fuel | 0 | 0
NG for steam production | 0 | 0
SMR feed gas | 0 | 0
power | 38012925 | 38012925
H2 | 0 | 0
cooling_water | 8056462500 | 8056462500
output kerosene | 3084250 | 3084250
output light naphtha | 3029500 | 3029500
output heavy naphtha | 4544250 | 4544250
output light gas oil | 6278000 | 6278000
output heavy gas oil | 1496500 | 1496500
output atmospheric residues | 0 | 0
output light vacuum gas oil | 7300000 | 7300000
output heavy vacuum gas oil | 3504000 | 3504000
output vacuum residues | 6405750 | 6405750
output propane | 0 | 0
output sulfur | 0 | 0
output BTX | 0 | 0
price light naphtha | 83 | 83
price heavy naphtha | 83 | 83
price light gas oil | 79 | 79
price heavy gas oil | 75 | 75
price atmospheric residues | 55 | 55
price light vacuum gas oil | 73 | 73
price heavy vacuum gas oil | 73 | 73
price vacuum residues | 55 | 55
price propane | 27.72 | 27.72
price sulfur | 0.17 | 0.17
price BTX | 0.39197 | 0
price NG start | 2.19 | 2.19
price power | 0.117 | 0.117
price H2 | 0 | 0
price cooling water | 7.57e-05 | 7.57e-05
revenue of byproducts | 0 | 0
equity | 0.2 | 0.2
loan interest | 0.055 | 0.055
loan term | 10 | 10
WC | 0.17647 | 0.17647
FCI Det | 1 | 1
price NG growth | 0.0473 | 0.0473
price NG STD | 1 | 1
WACC | 0.06 | 0.06
inflation | 0.02 | 0.02
ITR | 0.173 | 0.173
Kerosene | 118.9143 | 118.9143
Light Naphtha | 83 | 83
Heavy Naphtha | 83 | 83
Light Gas Oil | 79 | 79
Heavy Gas Oil | 75 | 75
Light Vacuum Gas Oil | 73 | 73
Heavy Vacuum Gas Oil | 73 | 73
Vacuum Residue | 55 | 55

## DCFROR Results
Product | Cost ($/bbl)
Kerosene | $118.91
Light Naphtha | $83.00
Heavy Naphtha | $83.00
Light Gas Oil | $79.00
Heavy Gas Oil | $75.00
Light Vacuum Gas Oil | $73.00
Heavy Vacuum Gas Oil | $73.00
Vacuum Residue | $55.00

## Equipment Costs
Equipment | Cost Min (USD) | Cost Max (USD)
Atmospheric Distillation Unit | $92,807,285 | $92,807,285
Vacuum Distillation Unit | $62,081,992 | $62,081,992
Steam system cost | $7,448,447 | $7,448,447
Cooling water circulation system | $2,305,472 | $2,305,472

## Utilities
Utility | Atmospheric Distillation | Vacuum Distillation | Total | Total Cost
cooling_water_crclt (gal) | 5475000000 | 2581462500 | [8056462500.0, 8056462500.0]
power (kWh) | 32850000 | 5162925 | [38012925.0, 38012925.0] | [4447512.225000001, 4447512.225000001]
steam (lb) | 365000000 | 172097500 | [537097500.0, 537097500.0]
NG for steam production (MMBtu/lb steam) | [[468766.592775 595039.5126 ]] | [[221023.44849341 280561.1301909 ]] | [np.float64(689790.0412684125), np.float64(875600.6427909001)]

## LCA Results
Unit Operation | Item | AF | Impact (gCO2e/MJ kerosene) | Impact_min | Impact_max | Unit Operation Grouped
Crude prod. and trans. | Upstream crude oil | 0.08085 | 0.64 | 0.64 | 0.64 | Crude prod. and trans.
Atmospheric Distillation | power (kWh) | 0.081547 | 0.07 | 0.07 | 0.07 | Distillation
Vacuum Distillation | power (kWh) | 0.081547 | 0.01 | 0.01 | 0.01 | Distillation
Combustion | Combustion | 1 | 73.80 | 73.8 | 73.8 | Combustion
Category | Value (gCO2e/MJ kerosene)
Embodied LCA Impact | 0
Energy LCA Impact | 0.079838
Raw Material LCA Impact | 0
Total LCA Impact | 74.5186