## Distillation
Cut | Volume % | API | Specific Gravity | Characterization Factor | MW | BPCD | lb/hr from bbl/day | lb/hr | wt% S | lb/hr S | wt % | wppm N | lb/hr N | MJ/yr | wt% H | lb/hr H | vol% paraffins | vol% naphthenes | vol% aromatics | wt% paraffins | wt% naphthenes | wt% aromatics | wt% naphthalenes
Inputs
Crude oil |  | 28.4 | 0.88493 |  |  | 250000 | 12.91 | 3227500 | 2.17 | 70036.75 |  | 1600 | 5164
Total | [5 empty] | 250000 |  | 3227500 |  | 70036.75
Outputs
Ethane | [5 empty] | 81.9882 | 7.976 | 653.9379 |  |  | 0.020261 |  |  | 132424354.3377 | 18.3 | 118.1265
Propane | [5 empty] | 1454.7628 | 7.417 | 10789.9755 |  |  | 0.33431 |  |  | 2122790870.1156 | 15.4 | 1640.2155
Isobutane | [5 empty] | 914.5429 | 8.223 | 7520.2859 |  |  | 0.23301 |  |  | 1448255116.7304 | 14.7 | 1091.2178
n-Butane | [5 empty] | 3642.3605 | 8.528 | 31062.0507 |  |  | 0.96242 |  |  | 6060118384.159 | 14.7 | 4566.1214
Light Naphtha | 8.3 | 78.4176 | 0.67407 | 12.6647 | 93.2705 | 20750 |  | 204946.25 | 0.006 | 12.2968 | 6.35 | 0 | 0 | 39170087804.7071 | 15.0539 | 30852.3216 |  |  |  | 83.32 | 15.78 | 0.9
Heavy Naphtha | 8 | 57.811 | 0.74745 | 11.9426 | 112.6653 | 20000 |  | 217856.25 | 0.026 | 56.6426 | 6.75 | 0 | 0 | 41637494910.5154 | 13.9195 | 30324.5007 |  |  |  | 53.62 | 33.72 | 12.66
...Heavy Naphtha | 4.45 | 52.5126 | 0.76897 | 11.9875 | 135.279 | 11125 |  | 125872.5 | 0.122 | 153.5644 | 3.9 | 0.1 | 0.012587 | 24057219281.6311 | 14.0499 | 17684.973 |  |  |  | 61.8 | 25.21 | 12.99
Kerosine | 8.45 | 44.4284 | 0.8043 | 11.8142 | 157.8635 | 21125 |  | 248517.5 | 0.287 | 713.2452 | 7.7 | 0.7 | 0.17396 | 45621382734.9403 | 14.0882 | 35011.5338 |  |  | 16.2 |  |  |  | 0.76
Light Gas Oil | 17.2 | 33.5228 | 0.85746 | 11.6944 | 210.8617 | 43000 |  | 540606.25 | 1.18 | 6379.1537 | 16.75 | 57 | 30.8146 | 93011886105.2562 | 14.6627 | 79267.4524 |  |  | 23.1 |  |  | 26.1 | 7.64
Heavy Gas Oil | 4.1 | 26.2662 | 0.8969 | 11.6185 | 259.5298 | 10250 |  | 135555 | 2.16 | 2927.988 | 4.2 | 380 | 51.5109 | 23322383381.6165
Light Vacuum Gas Oil | 20 | 20.8424 | 0.92883 | 11.6953 | 329.3796 | 50000 |  | 681002.5 | 2.48 | 16888.862 | 21.1 | 990 | 674.1925 | 117167211750.5019
Heavy Vacuum Gas Oil | 5.35 | 15.5952 | 0.96196 | 11.7519 | 413.3594 | 13375 |  | 187195 | 3.14 | 5877.923 | 5.8 | 2000 | 374.39 | 32207100860.3275
...Heavy Vacuum Gas Oil | 4.25 | 12.2593 | 0.98428 | 11.6639 | 447.0141 | 10625 |  | 151692.5 | 3.56 | 5400.253 | 4.7 | 2600 | 394.4005 | 26098857593.7137
Vacuum Residue | 17.55 | 1.094 | 1.0672 | 11.7333 | 729.3874 | 43875 |  | 684230 | 4.61 | 31543.003 | 21.2 | 5300 | 3626.419 | 107391201164.4432
Total | [5 empty] | 250218.6544 |  | 3227500 |  | 69952.9318 |  |  |  | 559448414312.9956

## Capital Costs
Cost Category | Min (USD) | Max (USD)
Total Purchase Equipment Cost | 369204495.15 | 369204495.15
Equipment Installation | 147681798.06 | 147681798.06
Instrumentation And Controls | 73840899.03 | 73840899.03
Piping | 110761348.54 | 110761348.54
Electrical Installations | 92301123.79 | 92301123.79
Buildings | 129221573.3 | 129221573.3
Yard Improvements | 73840899.03 | 73840899.03
Service Facilities | 147681798.06 | 147681798.06
Land | 22152269.71 | 22152269.71
Engineering And Supervision | 175002930.7 | 175002930.7
Legal Expenses | 36758606.45 | 36758606.45
Contractors Fee | 275689548.36 | 275689548.36
Contingency | 183793032.24 | 183793032.24
Fixed Capital Investment | 1837930322.41 | 1837930322.41
Working Capital | 324340645.13 | 324340645.13
Total Capital Investment | 2162270967.54 | 2162270967.54

## Operating Costs
Cost Category | Min (USD) | Max (USD)
Operating Labor | 34787.81 | 34787.81
Supervisory Clerical Labor | 3478.78 | 3478.78
Laboratory Charges | 3478.78 | 3478.78
Insurance | 11027581.93 | 11027581.93
Rent | 12109907.44 | 12109907.44
Financing | 108113548.38 | 108113548.38
Maintenance And Repairs | 110275819.34 | 110275819.34
Operating Supplies | 9189651.61 | 9189651.61
Local Taxes | 36758606.45 | 36758606.45
Plant Overhead | 66188451.56 | 66188451.56
Admin Costs | 22062817.19 | 22062817.19
Distribution And Marketing | 303259093.15 | 303259093.15
Research And Developement | 379073866.43 | 379073866.43
Feedstock | 6495175000 | 6495175000
Raw Materials | 0 | 0
Utilities | 28201239.78 | 28201239.78
Fixed Operating Cost | 1058101088.86 | 1058101088.86
Total Variable Operating Cost | 6523376239.78 | 6523376239.78
Total Operating Cost | 7581477328.64 | 7581477328.64

## DCFROR Inputs
Input | Min MSP | Max MSP
fixed_capital_investment | 1837930322.4084 | 1837930322.4084
total_fixed_oper_cost | 1058101088.8601 | 1058101088.8601
total_variable_oper_cost_without_utilities_and_feed | -1.8999e-07 | -1.8999e-07
annual_crude_input_cost | 6495175000 | 6495175000
fuel | 7800209.6875 | 7800209.6875
SMR feed gas | 0 | 0
power | 95032312.5 | 95032312.5
H2 | 0 | 0
cooling_water | 0 | 0
output kerosene | 7710625 | 7710625
output light naphtha | 7573750 | 7573750
output heavy naphtha | 11360625 | 11360625
output light gas oil | 15695000 | 15695000
output heavy gas oil | 3741250 | 3741250
output atmospheric residues | 0 | 0
output light vacuum gas oil | 18250000 | 18250000
output heavy vacuum gas oil | 8760000 | 8760000
output vacuum residues | 16014375 | 16014375
output propane | 0 | 0
output sulfur | 0 | 0
output BTX | 0 | 0
price light naphtha | 98.2284 | 98.2284
price heavy naphtha | 98.2284 | 98.2284
price light gas oil | 93.7441 | 93.7441
price heavy gas oil | 88.975 | 88.975
price atmospheric residues | 65.2721 | 65.2721
price light vacuum gas oil | 86.6261 | 86.6261
price heavy vacuum gas oil | 86.6261 | 86.6261
price vacuum residues | 65.2721 | 65.2721
price propane | 27.72 | 27.72
price sulfur | 0.17 | 0.17
price BTX | 0.39197 | 0
price NG start | 2.19 | 2.19
price power | 0.117 | 0.117
price H2 | 0 | 0
price cooling water | 7.57e-05 | 7.57e-05
revenue of byproducts | 0 | 0
equity | 0.2 | 0.2
loan interest | 0.055 | 0.055
loan term | 10 | 10
WC | 0.17647 | 0.17647
FCI Det | 1 | 1
price NG growth | 0.0473 | 0.0473
price NG STD | 1 | 1
WACC | 0.06 | 0.06
inflation | 0.02 | 0.02
ITR | 0.173 | 0.173
Kerosene | 95.6889 | 95.6889
Light Naphtha | 98.2284 | 98.2284
Heavy Naphtha | 98.2284 | 98.2284
Light Gas Oil | 93.7441 | 93.7441
Heavy Gas Oil | 88.975 | 88.975
Light Vacuum Gas Oil | 86.6261 | 86.6261
Heavy Vacuum Gas Oil | 86.6261 | 86.6261
Vacuum Residue | 65.2721 | 65.2721

## DCFROR Results
Product | Cost ($/bbl)
Kerosene | $95.69
Light Naphtha | $98.23
Heavy Naphtha | $98.23
Light Gas Oil | $93.74
Heavy Gas Oil | $88.98
Light Vacuum Gas Oil | $86.63
Heavy Vacuum Gas Oil | $86.63
Vacuum Residue | $65.27

## Equipment Costs
Equipment | Cost (USD)
Atmospheric Distillation Unit | $225,124,295
Vacuum Distillation Unit | $144,080,200

## Utilities
Utility | Atmospheric Distillation | Vacuum Distillation | Total | Total Cost
power (kWh) | 82,125,000.0 | 12,907,312.5 | 95,032,312.5 | 11118780.5625
cooling_water_crclt (gal) | 13,687,500,000.0 | 6,453,656,250.0 | 20,141,156,250.0
fuel (MMBtu) | 5,885,625.0 | 1,914,584.69 | 7,800,209.69 | 17082459.2156

## LCA Results
Unit Operation | Item | AF | Impact (gCO2e/MJ kerosene) | Impact_min | Impact_max | Unit Operation Grouped
Crude prod. and trans. | Upstream crude oil | 0.08085 | 0.64 | 0.64 | 0.64 | Crude prod. and trans.
Atmospheric Distillation | fuel (MMBtu) | 0.081547 | 0.77 | 0.77 | 0.77 | Distillation
Atmospheric Distillation | power (kWh) | 0.081547 | 0.07 | 0.07 | 0.07 | Distillation
Vacuum Distillation | fuel (MMBtu) | 0.081547 | 0.25 | 0.25 | 0.25 | Distillation
Vacuum Distillation | power (kWh) | 0.081547 | 0.01 | 0.01 | 0.01 | Distillation
Combustion | Combustion | 1 | 73.80 | 73.8 | 73.8 | Combustion
Category | Value (gCO2e/MJ kerosene)
Embodied LCA Impact | 0
Energy LCA Impact | 1.0975
Raw Material LCA Impact | 0
Total LCA Impact | 75.5362