## Distillation
Cut | Volume % | API | Specific Gravity | Characterization Factor | MW | BPCD | lb/hr from bbl/day | lb/hr | wt% S | lb/hr S | wt % | wppm N | lb/hr N | MJ/yr | wt% H | lb/hr H | vol% paraffins | vol% naphthenes | vol% aromatics | wt% paraffins | wt% naphthenes | wt% aromatics | wt% naphthalenes
Inputs
Crude oil |  | 40 | 0.82507 |  |  | 100000 | 12.04 | 1204000 | 0.769 | 9258.76 |  | 510 | 614.04
Total | [5 empty] | 100000 |  | 1204000 |  | 9258.76
Outputs
Propane | [5 empty] | 215.2099 | 7.417 | 1596.2121 |  |  | 0.13258 |  |  | 335955335.6024 | 15.4 | 259.5824
Isobutane | [5 empty] | 332.7695 | 8.223 | 2736.3636 |  |  | 0.22727 |  |  | 563752801.7114 | 14.7 | 424.7712
n-Butane | [5 empty] | 1256.7336 | 8.528 | 10717.4242 |  |  | 0.89015 |  |  | 2090939210.893 | 14.7 | 1575.4614
Light Naphtha | 10.95 | 78.3864 | 0.67417 | 12.6628 | 93.2564 | 10950 |  | 108360 | 0.007 | 7.5852 | 9 | 0 | 0 | 20710165297.0867 | 14.9604 | 16211.0678 |  |  |  | 82.15 | 15.53 | 2.32
Heavy Naphtha | 12.4 | 56.978 | 0.75075 | 11.89 | 112.1615 | 12400 |  | 136052 | 0.01 | 13.6052 | 11.3 | 0 | 0 | 26002763095.2311 | 13.6665 | 18593.601 |  |  |  | 56.85 | 24.39 | 18.76
...Heavy Naphtha | 6.75 | 51.0394 | 0.77518 | 11.8915 | 134.1782 | 6750 |  | 76454 | 0.025 | 19.1135 | 6.35 | 0 | 0 | 14612172181.8334 | 13.4363 | 10272.5812 |  |  |  | 57.97 | 18.36 | 23.67
Kerosine | 12.6 | 46.1084 | 0.7967 | 11.927 | 159.3958 | 12600 |  | 146888 | 0.052 | 76.3818 | 12.2 | 0 | 0 | 26964836147.0316 | 14.5197 | 21327.7542 |  |  | 20.5 |  |  |  | 0.84
Light Gas Oil | 21.55 | 36.9444 | 0.84004 | 11.9369 | 215.3062 | 21550 |  | 264880 | 0.581 | 1538.9528 | 22 | 25 | 6.622 | 45572888570.1197 | 14.9623 | 39632.249 |  |  | 22.8 |  |  | 26 | 8.07
Heavy Gas Oil | 4.95 | 29.6842 | 0.87788 | 11.8702 | 265.2456 | 4950 |  | 63210 | 1.61 | 1017.681 | 5.25 | 300 | 18.963 | 10875348408.7786
Light Vacuum Gas Oil | 17.95 | 25.3733 | 0.902 | 12.0432 | 339.3389 | 17950 |  | 236586 | 1.31 | 3099.2766 | 19.65 | 630 | 149.0492 | 40704875472.8569
Heavy Vacuum Gas Oil | 3.4 | 18.9454 | 0.94054 | 12.0196 | 422.9301 | 3400 |  | 46956 | 1.76 | 826.4256 | 3.9 | 1400 | 65.7384 | 8078830246.5212
...Heavy Vacuum Gas Oil | 2.3 | 15.4881 | 0.96266 | 11.9258 | 457.2207 | 2300 |  | 32508 | 2 | 650.16 | 2.7 | 2100 | 68.2668 | 5593036324.5147
Vacuum Residue | 5.2 | 8.0444 | 1.014 | 12.3483 | 768.2642 | 5200 |  | 77056 | 2.61 | 2011.1616 | 6.4 | 4000 | 308.224 | 12094085902.295
Total | [5 empty] | 99854.7131 |  | 1204000 |  | 9260.3433 |  |  |  | 214199648994.4756

## Capital Costs
Cost Category | Min (USD) | Max (USD)
Total Purchase Equipment Cost | 243422518.54 | 243422518.54
Equipment Installation | 97369007.42 | 97369007.42
Instrumentation And Controls | 48684503.71 | 48684503.71
Piping | 73026755.56 | 73026755.56
Electrical Installations | 60855629.63 | 60855629.63
Buildings | 85197881.49 | 85197881.49
Yard Improvements | 48684503.71 | 48684503.71
Service Facilities | 97369007.42 | 97369007.42
Land | 14605351.11 | 14605351.11
Engineering And Supervision | 115382273.79 | 115382273.79
Legal Expenses | 24235546.09 | 24235546.09
Contractors Fee | 181766595.69 | 181766595.69
Contingency | 121177730.46 | 121177730.46
Fixed Capital Investment | 1211777304.61 | 1211777304.61
Working Capital | 213843053.75 | 213843053.75
Total Capital Investment | 1425620358.37 | 1425620358.37

## Operating Costs
Cost Category | Min (USD) | Max (USD)
Operating Labor | 14062.83 | 14062.83
Insurance | 6058886.52 | 6058886.52
Maintenance And Repairs | 66647751.75 | 66647751.75
Operating Supplies | 1817665.96 | 1817665.96
Local Taxes | 12117773.05 | 12117773.05
Plant Overhead | 39997088.75 | 39997088.75
Admin Costs | 13332362.92 | 13332362.92
Research And Developement | 68658042.4 | 68658042.4
Feedstock | 2533465000 | 2533465000
Raw Materials | 0 | 0
Utilities | 4213061.78 | 4213061.78
Fixed Operating Cost | 208643634.17 | 208643634.17
Total Variable Operating Cost | 2537678061.78 | 2537678061.78
Total Operating Cost | 2746321695.94 | 2746321695.94

## DCFROR Inputs
Input | Min MSP | Max MSP
fixed_capital_investment | 1211777304.6113 | 1211777304.6113
total_fixed_oper_cost | 208643634.1669 | 208643634.1669
total_variable_oper_cost_without_utilities_and_feed | 9.4995e-08 | 9.4995e-08
annual_crude_input_cost | 2533465000 | 2533465000
fuel | 0 | 0
NG for steam production | 0 | 0
SMR feed gas | 0 | 0
power | 36009075 | 36009075
H2 | 0 | 0
cooling_water | 7054537500 | 7054537500
output kerosene | 4599000 | 4599000
output light naphtha | 3996750 | 3996750
output heavy naphtha | 6989750 | 6989750
output light gas oil | 7865750 | 7865750
output heavy gas oil | 1806750 | 1806750
output atmospheric residues | 0 | 0
output light vacuum gas oil | 6551750 | 6551750
output heavy vacuum gas oil | 2080500 | 2080500
output vacuum residues | 1898000 | 1898000
output propane | 0 | 0
output sulfur | 0 | 0
output BTX | 0 | 0
price light naphtha | 83 | 83
price heavy naphtha | 83 | 83
price light gas oil | 79 | 79
price heavy gas oil | 75 | 75
price atmospheric residues | 55 | 55
price light vacuum gas oil | 73 | 73
price heavy vacuum gas oil | 73 | 73
price vacuum residues | 55 | 55
price propane | 27.72 | 27.72
price sulfur | 0.17 | 0.17
price BTX | 0.39197 | 0
price NG start | 2.19 | 2.19
price power | 0.117 | 0.117
price H2 | 0 | 0
price cooling water | 7.57e-05 | 7.57e-05
revenue of byproducts | 0 | 0
equity | 0.2 | 0.2
loan interest | 0.055 | 0.055
loan term | 10 | 10
WC | 0.17647 | 0.17647
FCI Det | 1 | 1
price NG growth | 0.0473 | 0.0473
price NG STD | 1 | 1
WACC | 0.06 | 0.06
inflation | 0.02 | 0.02
ITR | 0.173 | 0.173
Kerosene | 100.7363 | 100.7363
Light Naphtha | 83 | 83
Heavy Naphtha | 83 | 83
Light Gas Oil | 79 | 79
Heavy Gas Oil | 75 | 75
Light Vacuum Gas Oil | 73 | 73
Heavy Vacuum Gas Oil | 73 | 73
Vacuum Residue | 55 | 55

## DCFROR Results
Product | Cost ($/bbl)
Kerosene | $100.74
Light Naphtha | $83.00
Heavy Naphtha | $83.00
Light Gas Oil | $79.00
Heavy Gas Oil | $75.00
Light Vacuum Gas Oil | $73.00
Heavy Vacuum Gas Oil | $73.00
Vacuum Residue | $55.00

## Equipment Costs
Equipment | Cost Min (USD) | Cost Max (USD)
Atmospheric Distillation Unit | 139802002.1133 | 139802002.1133
Vacuum Distillation Unit | 77889044.8311 | 77889044.8311
Steam system | 9824743.6993 | 9824743.6993
Steam system | 9824743.6993 | 9824743.6993
Cooling water circulation system | 3040992.0974 | 3040992.0974
Cooling water circulation system | 3040992.0974 | 3040992.0974

## Utilities
Utility | Atmospheric Distillation | Vacuum Distillation | Total | Total Cost
power (kWh) | 32850000 | 3159075 | [36009075.0, 36009075.0] | [4213061.775, 4213061.775]
steam (lb) | 365000000 | 105302500 | [470302500.0, 470302500.0]
cooling_water_crclt (gal) | 5475000000 | 1579537500 | [7054537500.0, 7054537500.0]
NG for steam production (MMBtu/lb steam) | [[468766.592775 595039.5126 ]] | [[135239.16201559 171668.8993851 ]] | [np.float64(604005.7547905876), np.float64(766708.4119851)]

## LCA Results
Unit Operation | Item | AF | Impact (gCO2e/MJ kerosene) | Impact_min | Impact_max | Unit Operation Grouped
Crude prod. and trans. | Upstream crude oil | 0.1281 | 1.01 | 1.01 | 1.01 | Crude prod. and trans.
Atmospheric Distillation | power (kWh) | 0.12589 | 0.07 | 0.07 | 0.07 | Distillation
Vacuum Distillation | power (kWh) | 0.12589 | 0.01 | 0.01 | 0.01 | Distillation
Combustion | Combustion | 1 | 73.80 | 73.8 | 73.8 | Combustion
Category | Value (gCO2e/MJ kerosene)
Embodied LCA Impact | 0
Energy LCA Impact | 0.079012
Raw Material LCA Impact | 0
Total LCA Impact | 74.891