## Distillation
Cut | Volume % | API | Specific Gravity | Characterization Factor | MW | BPCD | lb/hr from bbl/day | lb/hr | wt% S | lb/hr S | wt % | wppm N | lb/hr N | MJ/yr | wt% H | lb/hr H | vol% paraffins | vol% naphthenes | vol% aromatics | wt% paraffins | wt% naphthenes | wt% aromatics | wt% naphthalenes
Inputs
Crude oil |  | 40 | 0.82507 |  |  | 14298 | 12.04 | 172147.92 | 0.769 | 1323.8175 |  | 510 | 87.7954
Total | [5 empty] | 14298 |  | 172147.92 |  | 1323.8175
Outputs
Propane | [5 empty] | 30.7707 | 7.417 | 228.2264 |  |  | 0.13258 |  |  | 48034893.8844 | 15.4 | 37.1151
Isobutane | [5 empty] | 47.5794 | 8.223 | 391.2453 |  |  | 0.22727 |  |  | 80605375.5887 | 14.7 | 60.7338
n-Butane | [5 empty] | 179.6878 | 8.528 | 1532.3773 |  |  | 0.89015 |  |  | 298962488.3735 | 14.7 | 225.2595
Light Naphtha | 10.95 | 78.3864 | 0.67417 | 12.6628 | 93.2564 | 1565.631 |  | 15493.3128 | 0.007 | 1.0845 | 9 | 0 | 0 | 2961139434.1775 | 14.9604 | 2317.8585 |  |  |  | 82.15 | 15.53 | 2.32
Heavy Naphtha | 12.4 | 56.978 | 0.75075 | 11.89 | 112.1615 | 1772.952 |  | 19452.715 | 0.01 | 1.9453 | 11.3 | 0 | 0 | 3717875067.3561 | 13.6665 | 2658.5131 |  |  |  | 56.85 | 24.39 | 18.76
...Heavy Naphtha | 6.75 | 51.0394 | 0.77518 | 11.8915 | 134.1782 | 965.115 |  | 10931.3929 | 0.025 | 2.7328 | 6.35 | 0 | 0 | 2089248378.5585 | 13.4363 | 1468.7737 |  |  |  | 57.97 | 18.36 | 23.67
Kerosine | 12.6 | 46.1084 | 0.7967 | 11.927 | 159.3958 | 1801.548 |  | 21002.0462 | 0.052 | 10.9211 | 12.2 | 0 | 0 | 3855432272.3026 | 14.5197 | 3049.4423 |  |  | 20.5 |  |  |  | 0.84
Light Gas Oil | 21.55 | 36.9444 | 0.84004 | 11.9369 | 215.3062 | 3081.219 |  | 37872.5424 | 0.581 | 220.0395 | 22 | 25 | 0.94681 | 6516011607.7557 | 14.9623 | 5666.619 |  |  | 22.8 |  |  | 26 | 8.07
Heavy Gas Oil | 4.95 | 29.6842 | 0.87788 | 11.8702 | 265.2456 | 707.751 |  | 9037.7658 | 1.61 | 145.508 | 5.25 | 300 | 2.7113 | 1554957315.4872
Light Vacuum Gas Oil | 17.95 | 25.3733 | 0.902 | 12.0432 | 339.3389 | 2566.491 |  | 33827.0663 | 1.31 | 443.1346 | 19.65 | 630 | 21.3111 | 5819983095.1091
Heavy Vacuum Gas Oil | 3.4 | 18.9454 | 0.94054 | 12.0196 | 422.9301 | 486.132 |  | 6713.7689 | 1.76 | 118.1623 | 3.9 | 1400 | 9.3993 | 1155111148.6476
...Heavy Vacuum Gas Oil | 2.3 | 15.4881 | 0.96266 | 11.9258 | 457.2207 | 328.854 |  | 4647.9938 | 2 | 92.9599 | 2.7 | 2100 | 9.7608 | 799692333.6791
Vacuum Residue | 5.2 | 8.0444 | 1.014 | 12.3483 | 768.2642 | 743.496 |  | 11017.4669 | 2.61 | 287.5559 | 6.4 | 4000 | 44.0699 | 1729212402.3101
Total | [5 empty] | 14277.2269 |  | 172147.92 |  | 1324.0439 |  |  |  | 30626265813.2301

## Capital Costs
Cost Category | Min (USD) | Max (USD)
Total Purchase Equipment Cost | 66991117.72 | 66991117.72
Equipment Installation | 26796447.09 | 26796447.09
Instrumentation And Controls | 13398223.54 | 13398223.54
Piping | 20097335.32 | 20097335.32
Electrical Installations | 16747779.43 | 16747779.43
Buildings | 23446891.2 | 23446891.2
Yard Improvements | 13398223.54 | 13398223.54
Service Facilities | 26796447.09 | 26796447.09
Land | 4019467.06 | 4019467.06
Engineering And Supervision | 31753789.8 | 31753789.8
Legal Expenses | 6669745.8 | 6669745.8
Contractors Fee | 50023093.52 | 50023093.52
Contingency | 33348729.01 | 33348729.01
Fixed Capital Investment | 333487290.14 | 333487290.14
Working Capital | 58850698.26 | 58850698.26
Total Capital Investment | 392337988.4 | 392337988.4

## Operating Costs
Cost Category | Min (USD) | Max (USD)
Operating Labor | 3494.44 | 3494.44
Supervisory Clerical Labor | 349.44 | 349.44
Laboratory Charges | 349.44 | 349.44
Maintanence Costs | 19464465.91 | 19464465.91
Taxes Costs | 3538993.8 | 3538993.8
Insurance Costs | 1769496.9 | 1769496.9
Misc Supplies | 530849.07 | 530849.07
Feedstock | 362234825.7 | 362234825.7
Raw Materials | 0 | 0
Utilities | 602383.57 | 602383.57
Fixed Operating Cost | 25307999.02 | 25307999.02
Total Variable Operating Cost | 362837209.27 | 362837209.27
Total Operating Cost | 388145208.29 | 388145208.29

## DCFROR Inputs
Input | Min MSP | Max MSP
fixed_capital_investment | 333487290.144 | 333487290.144
total_fixed_oper_cost | 25307999.0163 | 25307999.0163
total_variable_oper_cost_without_utilities_and_feed | 1.6647e-08 | 1.6647e-08
annual_crude_input_cost | 362234825.7 | 362234825.7
fuel | 0 | 0
NG for steam production | 0 | 0
SMR feed gas | 0 | 0
power | 5148577.5435 | 5148577.5435
H2 | 0 | 0
cooling_water | 1008657771.75 | 1008657771.75
output kerosene | 657565.02 | 657565.02
output light naphtha | 571455.315 | 571455.315
output heavy naphtha | 999394.455 | 999394.455
output light gas oil | 1124644.935 | 1124644.935
output heavy gas oil | 258329.115 | 258329.115
output atmospheric residues | 0 | 0
output light vacuum gas oil | 936769.215 | 936769.215
output heavy vacuum gas oil | 297469.89 | 297469.89
output vacuum residues | 271376.04 | 271376.04
output propane | 0 | 0
output sulfur | 0 | 0
output BTX | 0 | 0
price light naphtha | 83 | 83
price heavy naphtha | 83 | 83
price light gas oil | 79 | 79
price heavy gas oil | 75 | 75
price atmospheric residues | 55 | 55
price light vacuum gas oil | 73 | 73
price heavy vacuum gas oil | 73 | 73
price vacuum residues | 55 | 55
price propane | 27.72 | 27.72
price sulfur | 0.17 | 0.17
price BTX | 0.39197 | 0
price NG start | 2.19 | 2.19
price power | 0.117 | 0.117
price H2 | 0 | 0
price cooling water | 7.57e-05 | 7.57e-05
revenue of byproducts | 0 | 0
equity | 0.2 | 0.2
loan interest | 0.055 | 0.055
loan term | 10 | 10
WC | 0.17647 | 0.17647
FCI Det | 1 | 1
price NG growth | 0.0473 | 0.0473
price NG STD | 1 | 1
WACC | 0.06 | 0.06
inflation | 0.02 | 0.02
ITR | 0.173 | 0.173
Kerosene | 117.1204 | 117.1204
Light Naphtha | 83 | 83
Heavy Naphtha | 83 | 83
Light Gas Oil | 79 | 79
Heavy Gas Oil | 75 | 75
Light Vacuum Gas Oil | 73 | 73
Heavy Vacuum Gas Oil | 73 | 73
Vacuum Residue | 55 | 55

## DCFROR Results
Product | Cost ($/bbl)
Kerosene | $117.12
Light Naphtha | $83.00
Heavy Naphtha | $83.00
Light Gas Oil | $79.00
Heavy Gas Oil | $75.00
Light Vacuum Gas Oil | $73.00
Heavy Vacuum Gas Oil | $73.00
Vacuum Residue | $55.00

## Equipment Costs
Equipment | Cost Min (USD) | Cost Max (USD)
Atmospheric Distillation Unit | $39,388,533 | $39,388,533
Vacuum Distillation Unit | $26,381,408 | $26,381,408
Steam system cost | $932,535 | $932,535
Cooling water circulation system | $288,642 | $288,642

## Utilities
Utility | Atmospheric Distillation | Vacuum Distillation | Total | Total Cost
power (kWh) | 4696893 | 451684.5435 | [5148577.5435, 5148577.5435] | [602383.5725895, 602383.5725895]
steam (lb) | 52187700 | 15056151.45 | [67243851.45, 67243851.45]
cooling_water_crclt (gal) | 782815500 | 225842271.75 | [1008657771.75, 1008657771.75]
NG for steam production (MMBtu/lb steam) | [[67024.24743497 85078.74951155]] | [[19336.49538499 24545.21923408]] | [np.float64(86360.74281995822), np.float64(109623.96874562961)]

## LCA Results
Unit Operation | Item | AF | Impact (gCO2e/MJ kerosene) | Impact_min | Impact_max | Unit Operation Grouped
Crude prod. and trans. | Upstream crude oil | 0.1281 | 1.01 | 1.01 | 1.01 | Crude prod. and trans.
Atmospheric Distillation | power (kWh) | 0.12589 | 0.07 | 0.07 | 0.07 | Distillation
Vacuum Distillation | power (kWh) | 0.12589 | 0.01 | 0.01 | 0.01 | Distillation
Combustion | Combustion | 1 | 73.80 | 73.8 | 73.8 | Combustion
Category | Value (gCO2e/MJ kerosene)
Embodied LCA Impact | 0
Energy LCA Impact | 0.079012
Raw Material LCA Impact | 0
Total LCA Impact | 74.891