## Distillation
Cut | Volume % | API | Specific Gravity | Characterization Factor | MW | BPCD | lb/hr from bbl/day | lb/hr | wt% S | lb/hr S | wt % | wppm N | lb/hr N | MJ/yr | wt% H | lb/hr H | vol% paraffins | vol% naphthenes | vol% aromatics | wt% paraffins | wt% naphthenes | wt% aromatics | wt% naphthalenes
Inputs
Crude oil |  | 40 | 0.82507 |  |  | 150000 | 12.04 | 1806000 | 0.769 | 13888.14 |  | 510 | 921.06
Total | [5 empty] | 150000 |  | 1806000 |  | 13888.14
Outputs
Propane | [5 empty] | 322.8149 | 7.417 | 2394.3182 |  |  | 0.13258 |  |  | 503933003.4035 | 15.4 | 389.3736
Isobutane | [5 empty] | 499.1543 | 8.223 | 4104.5455 |  |  | 0.22727 |  |  | 845629202.5671 | 14.7 | 637.1568
n-Butane | [5 empty] | 1885.1004 | 8.528 | 16076.1364 |  |  | 0.89015 |  |  | 3136408816.3395 | 14.7 | 2363.192
Light Naphtha | 10.95 | 78.3864 | 0.67417 | 12.6628 | 93.2564 | 16425 |  | 162540 | 0.007 | 11.3778 | 9 | 0 | 0 | 31065247945.6301 | 14.9604 | 24316.6017 |  |  |  | 82.15 | 15.53 | 2.32
Heavy Naphtha | 12.4 | 56.978 | 0.75075 | 11.89 | 112.1615 | 18600 |  | 204078 | 0.01 | 20.4078 | 11.3 | 0 | 0 | 39004144642.8466 | 13.6665 | 27890.4015 |  |  |  | 56.85 | 24.39 | 18.76
...Heavy Naphtha | 6.75 | 51.0394 | 0.77518 | 11.8915 | 134.1782 | 10125 |  | 114681 | 0.025 | 28.6702 | 6.35 | 0 | 0 | 21918258272.7501 | 13.4363 | 15408.8717 |  |  |  | 57.97 | 18.36 | 23.67
Kerosine | 12.6 | 46.1084 | 0.7967 | 11.927 | 159.3958 | 18900 |  | 220332 | 0.052 | 114.5726 | 12.2 | 0 | 0 | 40447254220.5473 | 14.5197 | 31991.6313 |  |  | 20.5 |  |  |  | 0.84
Light Gas Oil | 21.55 | 36.9444 | 0.84004 | 11.9369 | 215.3062 | 32325 |  | 397320 | 0.581 | 2308.4292 | 22 | 25 | 9.933 | 68359332855.1795 | 14.9623 | 59448.3735 |  |  | 22.8 |  |  | 26 | 8.07
Heavy Gas Oil | 4.95 | 29.6842 | 0.87788 | 11.8702 | 265.2456 | 7425 |  | 94815 | 1.61 | 1526.5215 | 5.25 | 300 | 28.4445 | 16313022613.1678
Light Vacuum Gas Oil | 17.95 | 25.3733 | 0.902 | 12.0432 | 339.3389 | 26925 |  | 354879 | 1.31 | 4648.9149 | 19.65 | 630 | 223.5738 | 61057313209.2853
Heavy Vacuum Gas Oil | 3.4 | 18.9454 | 0.94054 | 12.0196 | 422.9301 | 5100 |  | 70434 | 1.76 | 1239.6384 | 3.9 | 1400 | 98.6076 | 12118245369.7818
...Heavy Vacuum Gas Oil | 2.3 | 15.4881 | 0.96266 | 11.9258 | 457.2207 | 3450 |  | 48762 | 2 | 975.24 | 2.7 | 2100 | 102.4002 | 8389554486.772
Vacuum Residue | 5.2 | 8.0444 | 1.014 | 12.3483 | 768.2642 | 7800 |  | 115584 | 2.61 | 3016.7424 | 6.4 | 4000 | 462.336 | 18141128853.4426
Total | [5 empty] | 149782.0696 |  | 1806000 |  | 13890.5149 |  |  |  | 321299473491.7134

## Capital Costs
Cost Category | Min (USD) | Max (USD)
Total Purchase Equipment Cost | 280124225.09 | 280124225.09
Equipment Installation | 112049690.03 | 112049690.03
Instrumentation And Controls | 56024845.02 | 56024845.02
Piping | 84037267.53 | 84037267.53
Electrical Installations | 70031056.27 | 70031056.27
Buildings | 98043478.78 | 98043478.78
Yard Improvements | 56024845.02 | 56024845.02
Service Facilities | 112049690.03 | 112049690.03
Land | 16807453.51 | 16807453.51
Engineering And Supervision | 132778882.69 | 132778882.69
Legal Expenses | 27889628.33 | 27889628.33
Contractors Fee | 209172212.46 | 209172212.46
Contingency | 139448141.64 | 139448141.64
Fixed Capital Investment | 1394481416.39 | 1394481416.39
Working Capital | 246084955.83 | 246084955.83
Total Capital Investment | 1640566372.23 | 1640566372.23

## Operating Costs
Cost Category | Min (USD) | Max (USD)
Operating Labor | 20228.6 | 20228.6
Supervisory Clerical Labor | 2022.86 | 2022.86
Laboratory Charges | 2022.86 | 2022.86
Maintanence Costs | 81390915.92 | 81390915.92
Taxes Costs | 14798348.35 | 14798348.35
Insurance Costs | 7399174.17 | 7399174.17
Misc Supplies | 2219752.25 | 2219752.25
Feedstock | 3800197500 | 3800197500
Raw Materials | 0 | 0
Utilities | 6319592.66 | 6319592.66
Fixed Operating Cost | 105832465.02 | 105832465.02
Total Variable Operating Cost | 3806517092.66 | 3806517092.66
Total Operating Cost | 3912349557.68 | 3912349557.68

## DCFROR Inputs
Input | Min MSP | Max MSP
fixed_capital_investment | 1394481416.3922 | 1394481416.3922
total_fixed_oper_cost | 105832465.0157 | 105832465.0157
total_variable_oper_cost_without_utilities_and_feed | -9.5926e-08 | -9.5926e-08
annual_crude_input_cost | 3800197500 | 3800197500
fuel | 0 | 0
NG for steam production | 0 | 0
SMR feed gas | 0 | 0
power | 54013612.5 | 54013612.5
H2 | 0 | 0
cooling_water | 10581806250 | 10581806250
output kerosene | 6898500 | 6898500
output light naphtha | 5995125 | 5995125
output heavy naphtha | 10484625 | 10484625
output light gas oil | 11798625 | 11798625
output heavy gas oil | 2710125 | 2710125
output atmospheric residues | 0 | 0
output light vacuum gas oil | 9827625 | 9827625
output heavy vacuum gas oil | 3120750 | 3120750
output vacuum residues | 2847000 | 2847000
output propane | 0 | 0
output sulfur | 0 | 0
output BTX | 0 | 0
price light naphtha | 83 | 83
price heavy naphtha | 83 | 83
price light gas oil | 79 | 79
price heavy gas oil | 75 | 75
price atmospheric residues | 55 | 55
price light vacuum gas oil | 73 | 73
price heavy vacuum gas oil | 73 | 73
price vacuum residues | 55 | 55
price propane | 27.72 | 27.72
price sulfur | 0.17 | 0.17
price BTX | 0.39197 | 0
price NG start | 2.19 | 2.19
price power | 0.117 | 0.117
price H2 | 0 | 0
price cooling water | 7.57e-05 | 7.57e-05
revenue of byproducts | 0 | 0
equity | 0.2 | 0.2
loan interest | 0.055 | 0.055
loan term | 10 | 10
WC | 0.17647 | 0.17647
FCI Det | 1 | 1
price NG growth | 0.0473 | 0.0473
price NG STD | 1 | 1
WACC | 0.06 | 0.06
inflation | 0.02 | 0.02
ITR | 0.173 | 0.173
Kerosene | 64.2527 | 64.2527
Light Naphtha | 83 | 83
Heavy Naphtha | 83 | 83
Light Gas Oil | 79 | 79
Heavy Gas Oil | 75 | 75
Light Vacuum Gas Oil | 73 | 73
Heavy Vacuum Gas Oil | 73 | 73
Vacuum Residue | 55 | 55

## DCFROR Results
Product | Cost ($/bbl)
Kerosene | $64.25
Light Naphtha | $83.00
Heavy Naphtha | $83.00
Light Gas Oil | $79.00
Heavy Gas Oil | $75.00
Light Vacuum Gas Oil | $73.00
Heavy Vacuum Gas Oil | $73.00
Vacuum Residue | $55.00

## Equipment Costs
Equipment | Cost Min (USD) | Cost Max (USD)
Atmospheric Distillation Unit | $170,475,020 | $170,475,020
Vacuum Distillation Unit | $90,350,602 | $90,350,602
Steam system cost | $14,737,116 | $14,737,116
Cooling water circulation system | $4,561,488 | $4,561,488

## Utilities
Utility | Atmospheric Distillation | Vacuum Distillation | Total | Total Cost
cooling_water_crclt (gal) | 8212500000 | 2369306250 | [10581806250.0, 10581806250.0]
power (kWh) | 49275000 | 4738612.5 | [54013612.5, 54013612.5] | [6319592.662500001, 6319592.662500001]
steam (lb) | 547500000 | 157953750 | [705453750.0, 705453750.0]
NG for steam production (MMBtu/lb steam) | [[703149.8891625 892559.2689 ]] | [[202858.74302338 257503.34907765]] | [np.float64(906008.6321858813), np.float64(1150062.6179776501)]

## LCA Results
Unit Operation | Item | AF | Impact (gCO2e/MJ kerosene) | Impact_min | Impact_max | Unit Operation Grouped
Crude prod. and trans. | Upstream crude oil | 0.1281 | 1.01 | 1.01 | 1.01 | Crude prod. and trans.
Atmospheric Distillation | power (kWh) | 0.12589 | 0.07 | 0.07 | 0.07 | Distillation
Vacuum Distillation | power (kWh) | 0.12589 | 0.01 | 0.01 | 0.01 | Distillation
Combustion | Combustion | 1 | 73.80 | 73.8 | 73.8 | Combustion
Category | Value (gCO2e/MJ kerosene)
Embodied LCA Impact | 0
Energy LCA Impact | 0.079012
Raw Material LCA Impact | 0
Total LCA Impact | 74.891