## Distillation
Cut | Volume % | API | Specific Gravity | Characterization Factor | MW | BPCD | lb/hr from bbl/day | lb/hr | wt% S | lb/hr S | wt % | wppm N | lb/hr N | MJ/yr | wt% H | lb/hr H | vol% paraffins | vol% naphthenes | vol% aromatics | wt% paraffins | wt% naphthenes | wt% aromatics | wt% naphthalenes
Inputs
Crude oil |  | 40 | 0.82507 |  |  | 2252 | 12.04 | 27114.08 | 0.769 | 208.5073 |  | 510 | 13.8282
Total | [5 empty] | 2252 |  | 27114.08 |  | 208.5073
Outputs
Propane | [5 empty] | 4.8465 | 7.417 | 35.9467 |  |  | 0.13258 |  |  | 7565714.1578 | 15.4 | 5.8458
Isobutane | [5 empty] | 7.494 | 8.223 | 61.6229 |  |  | 0.22727 |  |  | 12695713.0945 | 14.7 | 9.5658
n-Butane | [5 empty] | 28.3016 | 8.528 | 241.3564 |  |  | 0.89015 |  |  | 47087951.0293 | 14.7 | 35.4794
Light Naphtha | 10.95 | 78.3864 | 0.67417 | 12.6628 | 93.2564 | 246.594 |  | 2440.2672 | 0.007 | 0.17082 | 9 | 0 | 0 | 466392922.4904 | 14.9604 | 365.0732 |  |  |  | 82.15 | 15.53 | 2.32
Heavy Naphtha | 12.4 | 56.978 | 0.75075 | 11.89 | 112.1615 | 279.248 |  | 3063.891 | 0.01 | 0.30639 | 11.3 | 0 | 0 | 585582224.9046 | 13.6665 | 418.7279 |  |  |  | 56.85 | 24.39 | 18.76
...Heavy Naphtha | 6.75 | 51.0394 | 0.77518 | 11.8915 | 134.1782 | 152.01 |  | 1721.7441 | 0.025 | 0.43044 | 6.35 | 0 | 0 | 329066117.5349 | 13.4363 | 231.3385 |  |  |  | 57.97 | 18.36 | 23.67
Kerosine | 12.6 | 46.1084 | 0.7967 | 11.927 | 159.3958 | 283.752 |  | 3307.9178 | 0.052 | 1.7201 | 12.2 | 0 | 0 | 607248110.0312 | 14.5197 | 480.301 |  |  | 20.5 |  |  |  | 0.84
Light Gas Oil | 21.55 | 36.9444 | 0.84004 | 11.9369 | 215.3062 | 485.306 |  | 5965.0976 | 0.581 | 34.6572 | 22 | 25 | 0.14913 | 1026301450.5991 | 14.9623 | 892.5182 |  |  | 22.8 |  |  | 26 | 8.07
Heavy Gas Oil | 4.95 | 29.6842 | 0.87788 | 11.8702 | 265.2456 | 111.474 |  | 1423.4892 | 1.61 | 22.9182 | 5.25 | 300 | 0.42705 | 244912846.1657
Light Vacuum Gas Oil | 17.95 | 25.3733 | 0.902 | 12.0432 | 339.3389 | 404.234 |  | 5327.9167 | 1.31 | 69.7957 | 19.65 | 630 | 3.3566 | 916673795.6487
Heavy Vacuum Gas Oil | 3.4 | 18.9454 | 0.94054 | 12.0196 | 422.9301 | 76.568 |  | 1057.4491 | 1.76 | 18.6111 | 3.9 | 1400 | 1.4804 | 181935257.1517
...Heavy Vacuum Gas Oil | 2.3 | 15.4881 | 0.96266 | 11.9258 | 457.2207 | 51.796 |  | 732.0802 | 2 | 14.6416 | 2.7 | 2100 | 1.5374 | 125955178.0281
Vacuum Residue | 5.2 | 8.0444 | 1.014 | 12.3483 | 768.2642 | 117.104 |  | 1735.3011 | 2.61 | 45.2914 | 6.4 | 4000 | 6.9412 | 272358814.5197
Total | [5 empty] | 2248.7281 |  | 27114.08 |  | 208.5429 |  |  |  | 4823776095.3556

## Capital Costs
Cost Category | Min (USD) | Max (USD)
Total Purchase Equipment Cost | 47305278.08 | 47305278.08
Equipment Installation | 18922111.23 | 18922111.23
Instrumentation And Controls | 9461055.62 | 9461055.62
Piping | 14191583.43 | 14191583.43
Electrical Installations | 11826319.52 | 11826319.52
Buildings | 16556847.33 | 16556847.33
Yard Improvements | 9461055.62 | 9461055.62
Service Facilities | 18922111.23 | 18922111.23
Land | 2838316.69 | 2838316.69
Engineering And Supervision | 22422701.81 | 22422701.81
Legal Expenses | 4709791.25 | 4709791.25
Contractors Fee | 35323434.36 | 35323434.36
Contingency | 23548956.24 | 23548956.24
Fixed Capital Investment | 235489562.41 | 235489562.41
Working Capital | 41556981.6 | 41556981.6
Total Capital Investment | 277046544.01 | 277046544.01

## Operating Costs
Cost Category | Min (USD) | Max (USD)
Operating Labor | 1902.57 | 1902.57
Supervisory Clerical Labor | 190.26 | 190.26
Laboratory Charges | 190.26 | 190.26
Maintanence Costs | 13744687.42 | 13744687.42
Taxes Costs | 2499034.08 | 2499034.08
Insurance Costs | 1249517.04 | 1249517.04
Misc Supplies | 374855.11 | 374855.11
Feedstock | 57053631.8 | 57053631.8
Raw Materials | 0 | 0
Utilities | 94878.15 | 94878.15
Fixed Operating Cost | 17870376.73 | 17870376.73
Total Variable Operating Cost | 57148509.95 | 57148509.95
Total Operating Cost | 75018886.68 | 75018886.68

## DCFROR Inputs
Input | Min MSP | Max MSP
fixed_capital_investment | 235489562.4107 | 235489562.4107
total_fixed_oper_cost | 17870376.7261 | 17870376.7261
total_variable_oper_cost_without_utilities_and_feed | 3.0122e-09 | 3.0122e-09
annual_crude_input_cost | 57053631.8 | 57053631.8
fuel | 0 | 0
NG for steam production | 0 | 0
SMR feed gas | 0 | 0
power | 810924.369 | 810924.369
H2 | 0 | 0
cooling_water | 158868184.5 | 158868184.5
output kerosene | 103569.48 | 103569.48
output light naphtha | 90006.81 | 90006.81
output heavy naphtha | 157409.17 | 157409.17
output light gas oil | 177136.69 | 177136.69
output heavy gas oil | 40688.01 | 40688.01
output atmospheric residues | 0 | 0
output light vacuum gas oil | 147545.41 | 147545.41
output heavy vacuum gas oil | 46852.86 | 46852.86
output vacuum residues | 42742.96 | 42742.96
output propane | 0 | 0
output sulfur | 0 | 0
output BTX | 0 | 0
price light naphtha | 83 | 83
price heavy naphtha | 83 | 83
price light gas oil | 79 | 79
price heavy gas oil | 75 | 75
price atmospheric residues | 55 | 55
price light vacuum gas oil | 73 | 73
price heavy vacuum gas oil | 73 | 73
price vacuum residues | 55 | 55
price propane | 27.72 | 27.72
price sulfur | 0.17 | 0.17
price BTX | 0.39197 | 0
price NG start | 2.19 | 2.19
price power | 0.117 | 0.117
price H2 | 0 | 0
price cooling water | 7.57e-05 | 7.57e-05
revenue of byproducts | 0 | 0
equity | 0.2 | 0.2
loan interest | 0.055 | 0.055
loan term | 10 | 10
WC | 0.17647 | 0.17647
FCI Det | 1 | 1
price NG growth | 0.0473 | 0.0473
price NG STD | 1 | 1
WACC | 0.06 | 0.06
inflation | 0.02 | 0.02
ITR | 0.173 | 0.173
Kerosene | 423.3204 | 423.3204
Light Naphtha | 83 | 83
Heavy Naphtha | 83 | 83
Light Gas Oil | 79 | 79
Heavy Gas Oil | 75 | 75
Light Vacuum Gas Oil | 73 | 73
Heavy Vacuum Gas Oil | 73 | 73
Vacuum Residue | 55 | 55

## DCFROR Results
Product | Cost ($/bbl)
Kerosene | $423.32
Light Naphtha | $83.00
Heavy Naphtha | $83.00
Light Gas Oil | $79.00
Heavy Gas Oil | $75.00
Light Vacuum Gas Oil | $73.00
Heavy Vacuum Gas Oil | $73.00
Vacuum Residue | $55.00

## Equipment Costs
Equipment | Cost Min (USD) | Cost Max (USD)
Atmospheric Distillation Unit | $26,049,377 | $26,049,377
Vacuum Distillation Unit | $20,966,164 | $20,966,164
Steam system cost | $221,253 | $221,253
Cooling water circulation system | $68,483 | $68,483

## Utilities
Utility | Atmospheric Distillation | Vacuum Distillation | Total | Total Cost
power (kWh) | 739782 | 71142.369 | [810924.369, 810924.369] | [94878.151173, 94878.151173]
steam (lb) | 8219800 | 2371412.3 | [10591212.3, 10591212.3]
cooling_water_crclt (gal) | 123297000 | 35571184.5 | [158868184.5, 158868184.5]
NG for steam production (MMBtu/lb steam) | [[10556.62366929 13400.28982375]] | [[3045.58592859 3865.98361415]] | [np.float64(13602.209597884033), np.float64(17266.273437904452)]

## LCA Results
Unit Operation | Item | AF | Impact (gCO2e/MJ kerosene) | Impact_min | Impact_max | Unit Operation Grouped
Crude prod. and trans. | Upstream crude oil | 0.1281 | 1.01 | 1.01 | 1.01 | Crude prod. and trans.
Atmospheric Distillation | power (kWh) | 0.12589 | 0.07 | 0.07 | 0.07 | Distillation
Vacuum Distillation | power (kWh) | 0.12589 | 0.01 | 0.01 | 0.01 | Distillation
Combustion | Combustion | 1 | 73.80 | 73.8 | 73.8 | Combustion
Category | Value (gCO2e/MJ kerosene)
Embodied LCA Impact | 0
Energy LCA Impact | 0.079012
Raw Material LCA Impact | 0
Total LCA Impact | 74.891