## Distillation
Cut | Volume % | API | Specific Gravity | Characterization Factor | MW | BPCD | lb/hr from bbl/day | lb/hr | wt% S | lb/hr S | wt % | wppm N | lb/hr N | MJ/yr | wt% H | lb/hr H | vol% paraffins | vol% naphthenes | vol% aromatics | wt% paraffins | wt% naphthenes | wt% aromatics | wt% naphthalenes
Inputs
Crude oil |  | 33.2 | 0.85914 |  |  | 100000 | 12.53 | 1253000 | 1.29 | 16163.7 |  | 1300 | 1628.9
Total | [5 empty] | 100000 |  | 1253000 |  | 16163.7
Outputs
Ethane | [5 empty] | 16.5065 | 7.976 | 131.6558 |  |  | 0.010507 |  |  | 25705300.6948 | 18.3 | 22.9299
Propane | [5 empty] | 408.2625 | 7.417 | 3028.0833 |  |  | 0.24167 |  |  | 574388752.772 | 15.4 | 443.8126
Isobutane | [5 empty] | 480.3203 | 8.223 | 3949.6739 |  |  | 0.31522 |  |  | 733370287.11 | 14.7 | 552.573
n-Butane | [5 empty] | 1296.7973 | 8.528 | 11059.087 |  |  | 0.88261 |  |  | 2157596641.7875 | 14.7 | 1625.6858
Light Naphtha | 8.2 | 78.7923 | 0.67287 | 12.6873 | 93.4397 | 8200 |  | 80818.5 | 0.127 | 102.6395 | 6.45 | 0 | 0 | 15446331617.4105 | 14.9236 | 12061.0377 |  |  |  | 84.31 | 11.87 | 3.83
Heavy Naphtha | 8.75 | 59.3702 | 0.74134 | 12.0409 | 113.6086 | 8750 |  | 94601.5 | 0.062 | 58.6529 | 7.55 | 0 | 0 | 18080589722.7053 | 14.1171 | 13354.9411 |  |  |  | 61.45 | 27 | 11.55
...Heavy Naphtha | 4.65 | 54.7922 | 0.75956 | 12.136 | 136.9824 | 4650 |  | 51373 | 0.09 | 46.2357 | 4.1 | 0.1 | 0.0051373 | 9818598392.4625 | 14.3164 | 7354.7488 |  |  |  | 70.54 | 18.61 | 10.85
Kerosine | 8.5 | 47.299 | 0.79139 | 12.007 | 160.4819 | 8500 |  | 98360.5 | 0.152 | 149.508 | 7.85 | 0.6 | 0.059016 | 18056442771.6362 | 14.0179 | 13788.0505 |  |  | 12 |  |  |  | 0.57
Light Gas Oil | 17.7 | 37.2258 | 0.83864 | 11.9569 | 215.6719 | 17700 |  | 216769 | 0.536 | 1161.8818 | 17.3 | 26 | 5.636 | 37295339332.7404 | 14.5122 | 31457.8917 |  |  | 17.9 |  |  | 20.3 | 4.74
Heavy Gas Oil | 4.25 | 30.2004 | 0.87508 | 11.9083 | 266.1092 | 4250 |  | 54505.5 | 1.05 | 572.3078 | 4.35 | 230 | 12.5363 | 9377729832.2208
Light Vacuum Gas Oil | 19.95 | 23.9244 | 0.91041 | 11.9319 | 336.1536 | 19950 |  | 265009.5 | 1.27 | 3365.6206 | 21.15 | 700 | 185.5067 | 45595169184.2462
Heavy Vacuum Gas Oil | 4.95 | 19.4595 | 0.93734 | 12.0606 | 424.3991 | 4950 |  | 68288.5 | 1.81 | 1236.0219 | 5.45 | 1500 | 102.4327 | 11749109789.7939
...Heavy Vacuum Gas Oil | 3.8 | 16.7211 | 0.95465 | 12.0259 | 461.1192 | 3800 |  | 52626 | 2.16 | 1136.7216 | 4.2 | 2100 | 110.5146 | 9054359838.0063
Vacuum Residue | 17.05 | 7.8793 | 1.0152 | 12.3337 | 767.3403 | 17050 |  | 252479.5 | 3.28 | 8281.3276 | 20.15 | 4700 | 1186.6536 | 39627138205.5713
Total | [5 empty] | 100001.8866 |  | 1253000 |  | 16110.9174 |  |  |  | 217591869669.1579

## Capital Costs
Cost Category | Min (USD) | Max (USD)
Total Purchase Equipment Cost | 163802995.85 | 163802995.85
Equipment Installation | 65521198.34 | 65521198.34
Instrumentation And Controls | 32760599.17 | 32760599.17
Piping | 49140898.76 | 49140898.76
Electrical Installations | 40950748.96 | 40950748.96
Buildings | 57331048.55 | 57331048.55
Yard Improvements | 32760599.17 | 32760599.17
Service Facilities | 65521198.34 | 65521198.34
Land | 9828179.75 | 9828179.75
Engineering And Supervision | 77642620.03 | 77642620.03
Legal Expenses | 16308495.53 | 16308495.53
Contractors Fee | 122313716.49 | 122313716.49
Contingency | 81542477.66 | 81542477.66
Fixed Capital Investment | 815424776.6 | 815424776.6
Working Capital | 143898489.99 | 143898489.99
Total Capital Investment | 959323266.59 | 959323266.59

## Operating Costs
Cost Category | Min (USD) | Max (USD)
Operating Labor | 14564.69 | 14564.69
Supervisory Clerical Labor | 1456.47 | 1456.47
Laboratory Charges | 1456.47 | 1456.47
Maintanence Costs | 47593441.3 | 47593441.3
Taxes Costs | 8653352.96 | 8653352.96
Insurance Costs | 4326676.48 | 4326676.48
Misc Supplies | 1298002.94 | 1298002.94
Feedstock | 2518500000 | 2518500000
Raw Materials | 0 | 0
Utilities | 4429576.12 | 4429576.12
Fixed Operating Cost | 61888951.32 | 61888951.32
Total Variable Operating Cost | 2522929576.12 | 2522929576.12
Total Operating Cost | 2584818527.44 | 2584818527.44

## DCFROR Inputs
Input | Min MSP | Max MSP
fixed_capital_investment | 815424776.6015 | 815424776.6015
total_fixed_oper_cost | 61888951.3163 | 61888951.3163
total_variable_oper_cost_without_utilities_and_feed | 0 | 0
annual_crude_input_cost | 2518500000 | 2518500000
fuel | 0 | 0
NG for steam production | 0 | 0
SMR feed gas | 0 | 0
power | 37859625 | 37859625
H2 | 0 | 0
cooling_water | 7979812500 | 7979812500
output kerosene | 3102500 | 3102500
output light naphtha | 2993000 | 2993000
output heavy naphtha | 4891000 | 4891000
output light gas oil | 6460500 | 6460500
output heavy gas oil | 1551250 | 1551250
output atmospheric residues | 0 | 0
output light vacuum gas oil | 7281750 | 7281750
output heavy vacuum gas oil | 3193750 | 3193750
output vacuum residues | 6223250 | 6223250
output propane | 0 | 0
output sulfur | 0 | 0
output BTX | 0 | 0
price light naphtha | 83 | 83
price heavy naphtha | 83 | 83
price light gas oil | 79 | 79
price heavy gas oil | 75 | 75
price atmospheric residues | 55 | 55
price light vacuum gas oil | 73 | 73
price heavy vacuum gas oil | 73 | 73
price vacuum residues | 55 | 55
price propane | 27.72 | 27.72
price sulfur | 0.17 | 0.17
price BTX | 0.39197 | 0
price NG start | 2.19 | 2.19
price power | 0.117 | 0.117
price H2 | 0 | 0
price cooling water | 7.57e-05 | 7.57e-05
revenue of byproducts | 0 | 0
equity | 0.2 | 0.2
loan interest | 0.055 | 0.055
loan term | 10 | 10
WC | 0.17647 | 0.17647
FCI Det | 1 | 1
price NG growth | 0.0473 | 0.0473
price NG STD | 1 | 1
WACC | 0.06 | 0.06
inflation | 0.02 | 0.02
ITR | 0.173 | 0.173
Kerosene | 89.0222 | 89.0222
Light Naphtha | 83 | 83
Heavy Naphtha | 83 | 83
Light Gas Oil | 79 | 79
Heavy Gas Oil | 75 | 75
Light Vacuum Gas Oil | 73 | 73
Heavy Vacuum Gas Oil | 73 | 73
Vacuum Residue | 55 | 55

## DCFROR Results
Product | Cost ($/bbl)
Kerosene | $89.02
Light Naphtha | $83.00
Heavy Naphtha | $83.00
Light Gas Oil | $79.00
Heavy Gas Oil | $75.00
Light Vacuum Gas Oil | $73.00
Heavy Vacuum Gas Oil | $73.00
Vacuum Residue | $55.00

## Equipment Costs
Equipment | Cost Min (USD) | Cost Max (USD)
Atmospheric Distillation Unit | $92,807,285 | $92,807,285
Vacuum Distillation Unit | $61,334,592 | $61,334,592
Steam system cost | $7,377,582 | $7,377,582
Cooling water circulation system | $2,283,537 | $2,283,537

## Utilities
Utility | Atmospheric Distillation | Vacuum Distillation | Total | Total Cost
power (kWh) | 32850000 | 5009625 | [37859625.0, 37859625.0] | [4429576.125, 4429576.125]
cooling_water_crclt (gal) | 5475000000 | 2504812500 | [7979812500.0, 7979812500.0]
steam (lb) | 365000000 | 166987500 | [531987500.0, 531987500.0]
NG for steam production (MMBtu/lb steam) | [[468766.592775 595039.5126 ]] | [[214460.71619456 272230.5770145 ]] | [np.float64(683227.3089695625), np.float64(867270.0896145001)]

## LCA Results
Unit Operation | Item | AF | Impact (gCO2e/MJ kerosene) | Impact_min | Impact_max | Unit Operation Grouped
Crude prod. and trans. | Upstream crude oil | 0.082425 | 0.65 | 0.65 | 0.65 | Crude prod. and trans.
Atmospheric Distillation | power (kWh) | 0.082983 | 0.07 | 0.07 | 0.07 | Distillation
Vacuum Distillation | power (kWh) | 0.082983 | 0.01 | 0.01 | 0.01 | Distillation
Combustion | Combustion | 1 | 73.80 | 73.8 | 73.8 | Combustion
Category | Value (gCO2e/MJ kerosene)
Embodied LCA Impact | 0
Energy LCA Impact | 0.081777
Raw Material LCA Impact | 0
Total LCA Impact | 74.5329