## Distillation
Cut | Volume % | API | Specific Gravity | Characterization Factor | MW | BPCD | lb/hr from bbl/day | lb/hr | wt% S | lb/hr S | wt % | wppm N | lb/hr N | MJ/yr | wt% H | lb/hr H | vol% paraffins | vol% naphthenes | vol% aromatics | wt% paraffins | wt% naphthenes | wt% aromatics | wt% naphthalenes
Inputs
Crude oil |  | 33.2 | 0.85914 |  |  | 25000 | 12.53 | 313250 | 1.29 | 4040.925 |  | 1300 | 407.225
Total | [5 empty] | 25000 |  | 313250 |  | 4040.925
Outputs
Ethane | [5 empty] | 4.1266 | 7.976 | 32.9139 |  |  | 0.010507 |  |  | 6426325.1737 | 18.3 | 5.7325
Propane | [5 empty] | 102.0656 | 7.417 | 757.0208 |  |  | 0.24167 |  |  | 143597188.193 | 15.4 | 110.9531
Isobutane | [5 empty] | 120.0801 | 8.223 | 987.4185 |  |  | 0.31522 |  |  | 183342571.7775 | 14.7 | 138.1432
n-Butane | [5 empty] | 324.1993 | 8.528 | 2764.7717 |  |  | 0.88261 |  |  | 539399160.4469 | 14.7 | 406.4214
Light Naphtha | 8.2 | 78.7923 | 0.67287 | 12.6873 | 93.4397 | 2050 |  | 20204.625 | 0.127 | 25.6599 | 6.45 | 0 | 0 | 3861582904.3526 | 14.9236 | 3015.2594 |  |  |  | 84.31 | 11.87 | 3.83
Heavy Naphtha | 8.75 | 59.3702 | 0.74134 | 12.0409 | 113.6086 | 2187.5 |  | 23650.375 | 0.062 | 14.6632 | 7.55 | 0 | 0 | 4520147430.6763 | 14.1171 | 3338.7353 |  |  |  | 61.45 | 27 | 11.55
...Heavy Naphtha | 4.65 | 54.7922 | 0.75956 | 12.136 | 136.9824 | 1162.5 |  | 12843.25 | 0.09 | 11.5589 | 4.1 | 0.1 | 0.0012843 | 2454649598.1156 | 14.3164 | 1838.6872 |  |  |  | 70.54 | 18.61 | 10.85
Kerosine | 8.5 | 47.299 | 0.79139 | 12.007 | 160.4819 | 2125 |  | 24590.125 | 0.152 | 37.377 | 7.85 | 0.6 | 0.014754 | 4514110692.909 | 14.0179 | 3447.0126 |  |  | 12 |  |  |  | 0.57
Light Gas Oil | 17.7 | 37.2258 | 0.83864 | 11.9569 | 215.6719 | 4425 |  | 54192.25 | 0.536 | 290.4705 | 17.3 | 26 | 1.409 | 9323834833.1851 | 14.5122 | 7864.4729 |  |  | 17.9 |  |  | 20.3 | 4.74
Heavy Gas Oil | 4.25 | 30.2004 | 0.87508 | 11.9083 | 266.1092 | 1062.5 |  | 13626.375 | 1.05 | 143.0769 | 4.35 | 230 | 3.1341 | 2344432458.0552
Light Vacuum Gas Oil | 19.95 | 23.9244 | 0.91041 | 11.9319 | 336.1536 | 4987.5 |  | 66252.375 | 1.27 | 841.4052 | 21.15 | 700 | 46.3767 | 11398792296.0616
Heavy Vacuum Gas Oil | 4.95 | 19.4595 | 0.93734 | 12.0606 | 424.3991 | 1237.5 |  | 17072.125 | 1.81 | 309.0055 | 5.45 | 1500 | 25.6082 | 2937277447.4485
...Heavy Vacuum Gas Oil | 3.8 | 16.7211 | 0.95465 | 12.0259 | 461.1192 | 950 |  | 13156.5 | 2.16 | 284.1804 | 4.2 | 2100 | 27.6287 | 2263589959.5016
Vacuum Residue | 17.05 | 7.8793 | 1.0152 | 12.3337 | 767.3403 | 4262.5 |  | 63119.875 | 3.28 | 2070.3319 | 20.15 | 4700 | 296.6634 | 9906784551.3928
Total | [5 empty] | 25000.4717 |  | 313250 |  | 4027.7293 |  |  |  | 54397967417.2895

## Capital Costs
Cost Category | Min (USD) | Max (USD)
Total Purchase Equipment Cost | 90476385.87 | 90476385.87
Equipment Installation | 36190554.35 | 36190554.35
Instrumentation And Controls | 18095277.17 | 18095277.17
Piping | 27142915.76 | 27142915.76
Electrical Installations | 22619096.47 | 22619096.47
Buildings | 31666735.06 | 31666735.06
Yard Improvements | 18095277.17 | 18095277.17
Service Facilities | 36190554.35 | 36190554.35
Land | 5428583.15 | 5428583.15
Engineering And Supervision | 42885806.9 | 42885806.9
Legal Expenses | 9007977.71 | 9007977.71
Contractors Fee | 67559832.79 | 67559832.79
Contingency | 45039888.53 | 45039888.53
Fixed Capital Investment | 450398885.29 | 450398885.29
Working Capital | 79482156.23 | 79482156.23
Total Capital Investment | 529881041.52 | 529881041.52

## Operating Costs
Cost Category | Min (USD) | Max (USD)
Operating Labor | 4939.63 | 4939.63
Supervisory Clerical Labor | 493.96 | 493.96
Laboratory Charges | 493.96 | 493.96
Maintanence Costs | 26288179.51 | 26288179.51
Taxes Costs | 4779669 | 4779669
Insurance Costs | 2389834.5 | 2389834.5
Misc Supplies | 716950.35 | 716950.35
Feedstock | 629625000 | 629625000
Raw Materials | 0 | 0
Utilities | 1107394.03 | 1107394.03
Fixed Operating Cost | 34180560.93 | 34180560.93
Total Variable Operating Cost | 630732394.03 | 630732394.03
Total Operating Cost | 664912954.96 | 664912954.96

## DCFROR Inputs
Input | Min MSP | Max MSP
fixed_capital_investment | 450398885.2942 | 450398885.2942
total_fixed_oper_cost | 34180560.9271 | 34180560.9271
total_variable_oper_cost_without_utilities_and_feed | 0 | 0
annual_crude_input_cost | 629625000 | 629625000
fuel | 0 | 0
NG for steam production | 0 | 0
SMR feed gas | 0 | 0
power | 9464906.25 | 9464906.25
H2 | 0 | 0
cooling_water | 1994953125 | 1994953125
output kerosene | 775625 | 775625
output light naphtha | 748250 | 748250
output heavy naphtha | 1222750 | 1222750
output light gas oil | 1615125 | 1615125
output heavy gas oil | 387812.5 | 387812.5
output atmospheric residues | 0 | 0
output light vacuum gas oil | 1820437.5 | 1820437.5
output heavy vacuum gas oil | 798437.5 | 798437.5
output vacuum residues | 1555812.5 | 1555812.5
output propane | 0 | 0
output sulfur | 0 | 0
output BTX | 0 | 0
price light naphtha | 83 | 83
price heavy naphtha | 83 | 83
price light gas oil | 79 | 79
price heavy gas oil | 75 | 75
price atmospheric residues | 55 | 55
price light vacuum gas oil | 73 | 73
price heavy vacuum gas oil | 73 | 73
price vacuum residues | 55 | 55
price propane | 27.72 | 27.72
price sulfur | 0.17 | 0.17
price BTX | 0.39197 | 0
price NG start | 2.19 | 2.19
price power | 0.117 | 0.117
price H2 | 0 | 0
price cooling water | 7.57e-05 | 7.57e-05
revenue of byproducts | 0 | 0
equity | 0.2 | 0.2
loan interest | 0.055 | 0.055
loan term | 10 | 10
WC | 0.17647 | 0.17647
FCI Det | 1 | 1
price NG growth | 0.0473 | 0.0473
price NG STD | 1 | 1
WACC | 0.06 | 0.06
inflation | 0.02 | 0.02
ITR | 0.173 | 0.173
Kerosene | 144.1164 | 144.1164
Light Naphtha | 83 | 83
Heavy Naphtha | 83 | 83
Light Gas Oil | 79 | 79
Heavy Gas Oil | 75 | 75
Light Vacuum Gas Oil | 73 | 73
Heavy Vacuum Gas Oil | 73 | 73
Vacuum Residue | 55 | 55

## DCFROR Results
Product | Cost ($/bbl)
Kerosene | $144.12
Light Naphtha | $83.00
Heavy Naphtha | $83.00
Light Gas Oil | $79.00
Heavy Gas Oil | $75.00
Light Vacuum Gas Oil | $73.00
Heavy Vacuum Gas Oil | $73.00
Vacuum Residue | $55.00

## Equipment Costs
Equipment | Cost Min (USD) | Cost Max (USD)
Atmospheric Distillation Unit | $50,517,989 | $50,517,989
Vacuum Distillation Unit | $37,543,117 | $37,543,117
Steam system cost | $1,844,396 | $1,844,396
Cooling water circulation system | $570,884 | $570,884

## Utilities
Utility | Atmospheric Distillation | Vacuum Distillation | Total | Total Cost
steam (lb) | 91250000 | 41746875 | [132996875.0, 132996875.0]
cooling_water_crclt (gal) | 1368750000 | 626203125 | [1994953125.0, 1994953125.0]
power (kWh) | 8212500 | 1252406.25 | [9464906.25, 9464906.25] | [1107394.03125, 1107394.03125]
NG for steam production (MMBtu/lb steam) | [[117191.64819375 148759.87815 ]] | [[53615.17904864 68057.64425363]] | [np.float64(170806.82724239063), np.float64(216817.52240362501)]

## LCA Results
Unit Operation | Item | AF | Impact (gCO2e/MJ kerosene) | Impact_min | Impact_max | Unit Operation Grouped
Crude prod. and trans. | Upstream crude oil | 0.082425 | 0.65 | 0.65 | 0.65 | Crude prod. and trans.
Atmospheric Distillation | power (kWh) | 0.082983 | 0.07 | 0.07 | 0.07 | Distillation
Vacuum Distillation | power (kWh) | 0.082983 | 0.01 | 0.01 | 0.01 | Distillation
Combustion | Combustion | 1 | 73.80 | 73.8 | 73.8 | Combustion
Category | Value (gCO2e/MJ kerosene)
Embodied LCA Impact | 0
Energy LCA Impact | 0.081777
Raw Material LCA Impact | 0
Total LCA Impact | 74.5329