## Distillation
Cut | Volume % | API | Specific Gravity | Characterization Factor | MW | BPCD | lb/hr from bbl/day | lb/hr | wt% S | lb/hr S | wt % | wppm N | lb/hr N | MJ/yr | wt% H | lb/hr H | vol% paraffins | vol% naphthenes | vol% aromatics | wt% paraffins | wt% naphthenes | wt% aromatics | wt% naphthalenes
Inputs
Crude oil |  | 33.2 | 0.85914 |  |  | 250000 | 12.53 | 3132500 | 1.29 | 40409.25 |  | 1300 | 4072.25
Total | [5 empty] | 250000 |  | 3132500 |  | 40409.25
Outputs
Ethane | [5 empty] | 41.2662 | 7.976 | 329.1395 |  |  | 0.010507 |  |  | 64263251.7371 | 18.3 | 57.3248
Propane | [5 empty] | 1020.6564 | 7.417 | 7570.2083 |  |  | 0.24167 |  |  | 1435971881.9299 | 15.4 | 1109.5315
Isobutane | [5 empty] | 1200.8008 | 8.223 | 9874.1848 |  |  | 0.31522 |  |  | 1833425717.7751 | 14.7 | 1381.4325
n-Butane | [5 empty] | 3241.9931 | 8.528 | 27647.7174 |  |  | 0.88261 |  |  | 5393991604.4688 | 14.7 | 4064.2145
Light Naphtha | 8.2 | 78.7923 | 0.67287 | 12.6873 | 93.4397 | 20500 |  | 202046.25 | 0.127 | 256.5987 | 6.45 | 0 | 0 | 38615829043.5263 | 14.9236 | 30152.5944 |  |  |  | 84.31 | 11.87 | 3.83
Heavy Naphtha | 8.75 | 59.3702 | 0.74134 | 12.0409 | 113.6086 | 21875 |  | 236503.75 | 0.062 | 146.6323 | 7.55 | 0 | 0 | 45201474306.7633 | 14.1171 | 33387.3526 |  |  |  | 61.45 | 27 | 11.55
...Heavy Naphtha | 4.65 | 54.7922 | 0.75956 | 12.136 | 136.9824 | 11625 |  | 128432.5 | 0.09 | 115.5893 | 4.1 | 0.1 | 0.012843 | 24546495981.1562 | 14.3164 | 18386.8719 |  |  |  | 70.54 | 18.61 | 10.85
Kerosine | 8.5 | 47.299 | 0.79139 | 12.007 | 160.4819 | 21250 |  | 245901.25 | 0.152 | 373.7699 | 7.85 | 0.6 | 0.14754 | 45141106929.0905 | 14.0179 | 34470.1262 |  |  | 12 |  |  |  | 0.57
Light Gas Oil | 17.7 | 37.2258 | 0.83864 | 11.9569 | 215.6719 | 44250 |  | 541922.5 | 0.536 | 2904.7046 | 17.3 | 26 | 14.09 | 93238348331.851 | 14.5122 | 78644.7293 |  |  | 17.9 |  |  | 20.3 | 4.74
Heavy Gas Oil | 4.25 | 30.2004 | 0.87508 | 11.9083 | 266.1092 | 10625 |  | 136263.75 | 1.05 | 1430.7694 | 4.35 | 230 | 31.3407 | 23444324580.5521
Light Vacuum Gas Oil | 19.95 | 23.9244 | 0.91041 | 11.9319 | 336.1536 | 49875 |  | 662523.75 | 1.27 | 8414.0516 | 21.15 | 700 | 463.7666 | 113987922960.6155
Heavy Vacuum Gas Oil | 4.95 | 19.4595 | 0.93734 | 12.0606 | 424.3991 | 12375 |  | 170721.25 | 1.81 | 3090.0546 | 5.45 | 1500 | 256.0819 | 29372774474.4848
...Heavy Vacuum Gas Oil | 3.8 | 16.7211 | 0.95465 | 12.0259 | 461.1192 | 9500 |  | 131565 | 2.16 | 2841.804 | 4.2 | 2100 | 276.2865 | 22635899595.0158
Vacuum Residue | 17.05 | 7.8793 | 1.0152 | 12.3337 | 767.3403 | 42625 |  | 631198.75 | 3.28 | 20703.319 | 20.15 | 4700 | 2966.6341 | 99067845513.9282
Total | [5 empty] | 250004.7165 |  | 3132500 |  | 40277.2934 |  |  |  | 543979674172.8948

## Capital Costs
Cost Category | Min (USD) | Max (USD)
Total Purchase Equipment Cost | 366778671.47 | 366778671.47
Equipment Installation | 146711468.59 | 146711468.59
Instrumentation And Controls | 73355734.29 | 73355734.29
Piping | 110033601.44 | 110033601.44
Electrical Installations | 91694667.87 | 91694667.87
Buildings | 128372535.01 | 128372535.01
Yard Improvements | 73355734.29 | 73355734.29
Service Facilities | 146711468.59 | 146711468.59
Land | 22006720.29 | 22006720.29
Engineering And Supervision | 173853090.28 | 173853090.28
Legal Expenses | 36517087.46 | 36517087.46
Contractors Fee | 273878155.91 | 273878155.91
Contingency | 182585437.28 | 182585437.28
Fixed Capital Investment | 1825854372.76 | 1825854372.76
Working Capital | 322209595.19 | 322209595.19
Total Capital Investment | 2148063967.95 | 2148063967.95

## Operating Costs
Cost Category | Min (USD) | Max (USD)
Operating Labor | 33814.81 | 33814.81
Supervisory Clerical Labor | 3381.48 | 3381.48
Laboratory Charges | 3381.48 | 3381.48
Insurance | 10955126.24 | 10955126.24
Rent | 12030340.42 | 12030340.42
Financing | 107403198.4 | 107403198.4
Maintenance And Repairs | 109551262.37 | 109551262.37
Operating Supplies | 9129271.86 | 9129271.86
Local Taxes | 36517087.46 | 36517087.46
Plant Overhead | 65753075.19 | 65753075.19
Admin Costs | 21917691.73 | 21917691.73
Distribution And Marketing | 294399100.32 | 294399100.32
Research And Developement | 367998875.4 | 367998875.4
Feedstock | 6296250000 | 6296250000
Raw Materials | 0 | 0
Utilities | 28031900.77 | 28031900.77
Fixed Operating Cost | 1035695607.15 | 1035695607.15
Total Variable Operating Cost | 6324281900.77 | 6324281900.77
Total Operating Cost | 7359977507.91 | 7359977507.91

## DCFROR Inputs
Input | Min MSP | Max MSP
fixed_capital_investment | 1825854372.758 | 1825854372.758
total_fixed_oper_cost | 1035695607.149 | 1035695607.149
total_variable_oper_cost_without_utilities_and_feed | 0 | 0
annual_crude_input_cost | 6296250000 | 6296250000
fuel | 7743360.9375 | 7743360.9375
SMR feed gas | 0 | 0
power | 94649062.5 | 94649062.5
H2 | 0 | 0
cooling_water | 0 | 0
output kerosene | 7756250 | 7756250
output light naphtha | 7482500 | 7482500
output heavy naphtha | 12227500 | 12227500
output light gas oil | 16151250 | 16151250
output heavy gas oil | 3878125 | 3878125
output atmospheric residues | 0 | 0
output light vacuum gas oil | 18204375 | 18204375
output heavy vacuum gas oil | 7984375 | 7984375
output vacuum residues | 15558125 | 15558125
output propane | 0 | 0
output sulfur | 0 | 0
output BTX | 0 | 0
price light naphtha | 95.22 | 95.22
price heavy naphtha | 95.22 | 95.22
price light gas oil | 90.873 | 90.873
price heavy gas oil | 86.25 | 86.25
price atmospheric residues | 63.273 | 63.273
price light vacuum gas oil | 83.973 | 83.973
price heavy vacuum gas oil | 83.973 | 83.973
price vacuum residues | 63.273 | 63.273
price propane | 27.72 | 27.72
price sulfur | 0.17 | 0.17
price BTX | 0.39197 | 0
price NG start | 2.19 | 2.19
price power | 0.117 | 0.117
price H2 | 0 | 0
price cooling water | 7.57e-05 | 7.57e-05
revenue of byproducts | 0 | 0
equity | 0.2 | 0.2
loan interest | 0.055 | 0.055
loan term | 10 | 10
WC | 0.17647 | 0.17647
FCI Det | 1 | 1
price NG growth | 0.0473 | 0.0473
price NG STD | 1 | 1
WACC | 0.06 | 0.06
inflation | 0.02 | 0.02
ITR | 0.173 | 0.173
Kerosene | 90.414 | 90.414
Light Naphtha | 95.22 | 95.22
Heavy Naphtha | 95.22 | 95.22
Light Gas Oil | 90.873 | 90.873
Heavy Gas Oil | 86.25 | 86.25
Light Vacuum Gas Oil | 83.973 | 83.973
Heavy Vacuum Gas Oil | 83.973 | 83.973
Vacuum Residue | 63.273 | 63.273

## DCFROR Results
Product | Cost ($/bbl)
Kerosene | $90.41
Light Naphtha | $95.22
Heavy Naphtha | $95.22
Light Gas Oil | $90.87
Heavy Gas Oil | $86.25
Light Vacuum Gas Oil | $83.97
Heavy Vacuum Gas Oil | $83.97
Vacuum Residue | $63.27

## Equipment Costs
Equipment | Cost (USD)
Atmospheric Distillation Unit | $225,124,295
Vacuum Distillation Unit | $141,654,377

## Utilities
Utility | Atmospheric Distillation | Vacuum Distillation | Total | Total Cost
cooling_water_crclt (gal) | 13,687,500,000.0 | 6,262,031,250.0 | 19,949,531,250.0
power (kWh) | 82,125,000.0 | 12,524,062.5 | 94,649,062.5 | 11073940.3125
fuel (MMBtu) | 5,885,625.0 | 1,857,735.94 | 7,743,360.94 | 16957960.4531

## LCA Results
Unit Operation | Item | AF | Impact (gCO2e/MJ kerosene) | Impact_min | Impact_max | Unit Operation Grouped
Crude prod. and trans. | Upstream crude oil | 0.082425 | 0.65 | 0.65 | 0.65 | Crude prod. and trans.
Atmospheric Distillation | fuel (MMBtu) | 0.082983 | 0.79 | 0.79 | 0.79 | Distillation
Atmospheric Distillation | power (kWh) | 0.082983 | 0.07 | 0.07 | 0.07 | Distillation
Vacuum Distillation | fuel (MMBtu) | 0.082983 | 0.25 | 0.25 | 0.25 | Distillation
Vacuum Distillation | power (kWh) | 0.082983 | 0.01 | 0.01 | 0.01 | Distillation
Combustion | Combustion | 1 | 73.80 | 73.8 | 73.8 | Combustion
Category | Value (gCO2e/MJ kerosene)
Embodied LCA Impact | 0
Energy LCA Impact | 1.1207
Raw Material LCA Impact | 0
Total LCA Impact | 75.5719