## Distillation
Cut | Volume % | API | Specific Gravity | Characterization Factor | MW | BPCD | lb/hr from bbl/day | lb/hr | wt% S | lb/hr S | wt % | wppm N | lb/hr N | MJ/yr | wt% H | lb/hr H | vol% paraffins | vol% naphthenes | vol% aromatics | wt% paraffins | wt% naphthenes | wt% aromatics | wt% naphthalenes
Inputs
Crude oil |  | 33.2 | 0.85914 |  |  | 300000 | 12.53 | 3759000 | 1.29 | 48491.1 |  | 1300 | 4886.7
Total | [5 empty] | 300000 |  | 3759000 |  | 48491.1
Outputs
Ethane | [5 empty] | 49.5195 | 7.976 | 394.9674 |  |  | 0.010507 |  |  | 77115902.0845 | 18.3 | 68.7897
Propane | [5 empty] | 1224.7876 | 7.417 | 9084.25 |  |  | 0.24167 |  |  | 1723166258.3159 | 15.4 | 1331.4378
Isobutane | [5 empty] | 1440.9609 | 8.223 | 11849.0217 |  |  | 0.31522 |  |  | 2200110861.3301 | 14.7 | 1657.719
n-Butane | [5 empty] | 3890.3918 | 8.528 | 33177.2609 |  |  | 0.88261 |  |  | 6472789925.3626 | 14.7 | 4877.0573
Light Naphtha | 8.2 | 78.7923 | 0.67287 | 12.6873 | 93.4397 | 24600 |  | 242455.5 | 0.127 | 307.9185 | 6.45 | 0 | 0 | 46338994852.2315 | 14.9236 | 36183.1132 |  |  |  | 84.31 | 11.87 | 3.83
Heavy Naphtha | 8.75 | 59.3702 | 0.74134 | 12.0409 | 113.6086 | 26250 |  | 283804.5 | 0.062 | 175.9588 | 7.55 | 0 | 0 | 54241769168.116 | 14.1171 | 40064.8232 |  |  |  | 61.45 | 27 | 11.55
...Heavy Naphtha | 4.65 | 54.7922 | 0.75956 | 12.136 | 136.9824 | 13950 |  | 154119 | 0.09 | 138.7071 | 4.1 | 0.1 | 0.015412 | 29455795177.3875 | 14.3164 | 22064.2463 |  |  |  | 70.54 | 18.61 | 10.85
Kerosine | 8.5 | 47.299 | 0.79139 | 12.007 | 160.4819 | 25500 |  | 295081.5 | 0.152 | 448.5239 | 7.85 | 0.6 | 0.17705 | 54169328314.9086 | 14.0179 | 41364.1514 |  |  | 12 |  |  |  | 0.57
Light Gas Oil | 17.7 | 37.2258 | 0.83864 | 11.9569 | 215.6719 | 53100 |  | 650307 | 0.536 | 3485.6455 | 17.3 | 26 | 16.908 | 111886017998.2211 | 14.5122 | 94373.6751 |  |  | 17.9 |  |  | 20.3 | 4.74
Heavy Gas Oil | 4.25 | 30.2004 | 0.87508 | 11.9083 | 266.1092 | 12750 |  | 163516.5 | 1.05 | 1716.9233 | 4.35 | 230 | 37.6088 | 28133189496.6625
Light Vacuum Gas Oil | 19.95 | 23.9244 | 0.91041 | 11.9319 | 336.1536 | 59850 |  | 795028.5 | 1.27 | 10096.862 | 21.15 | 700 | 556.52 | 136785507552.7386
Heavy Vacuum Gas Oil | 4.95 | 19.4595 | 0.93734 | 12.0606 | 424.3991 | 14850 |  | 204865.5 | 1.81 | 3708.0655 | 5.45 | 1500 | 307.2982 | 35247329369.3818
...Heavy Vacuum Gas Oil | 3.8 | 16.7211 | 0.95465 | 12.0259 | 461.1192 | 11400 |  | 157878 | 2.16 | 3410.1648 | 4.2 | 2100 | 331.5438 | 27163079514.019
Vacuum Residue | 17.05 | 7.8793 | 1.0152 | 12.3337 | 767.3403 | 51150 |  | 757438.5 | 3.28 | 24843.9828 | 20.15 | 4700 | 3559.961 | 118881414616.7139
Total | [5 empty] | 300005.6598 |  | 3759000 |  | 48332.7521 |  |  |  | 652775609007.4736

## Capital Costs
Cost Category | Min (USD) | Max (USD)
Total Purchase Equipment Cost | 299509590.68 | 299509590.68
Equipment Installation | 119803836.27 | 119803836.27
Instrumentation And Controls | 59901918.14 | 59901918.14
Piping | 89852877.2 | 89852877.2
Electrical Installations | 74877397.67 | 74877397.67
Buildings | 104828356.74 | 104828356.74
Yard Improvements | 59901918.14 | 59901918.14
Service Facilities | 119803836.27 | 119803836.27
Land | 17970575.44 | 17970575.44
Engineering And Supervision | 141967545.98 | 141967545.98
Legal Expenses | 29819667.19 | 29819667.19
Contractors Fee | 223647503.94 | 223647503.94
Contingency | 149098335.96 | 149098335.96
Fixed Capital Investment | 1490983359.61 | 1490983359.61
Working Capital | 263114710.52 | 263114710.52
Total Capital Investment | 1754098070.13 | 1754098070.13

## Operating Costs
Cost Category | Min (USD) | Max (USD)
Operating Labor | 40231.51 | 40231.51
Supervisory Clerical Labor | 4023.15 | 4023.15
Laboratory Charges | 4023.15 | 4023.15
Maintanence Costs | 87023390.8 | 87023390.8
Taxes Costs | 15822434.69 | 15822434.69
Insurance Costs | 7911217.35 | 7911217.35
Misc Supplies | 2373365.2 | 2373365.2
Feedstock | 7555500000 | 7555500000
Raw Materials | 0 | 0
Utilities | 13288728.38 | 13288728.38
Fixed Operating Cost | 113178685.86 | 113178685.86
Total Variable Operating Cost | 7568788728.38 | 7568788728.38
Total Operating Cost | 7681967414.23 | 7681967414.23

## DCFROR Inputs
Input | Min MSP | Max MSP
fixed_capital_investment | 1490983359.6125 | 1490983359.6125
total_fixed_oper_cost | 113178685.8571 | 113178685.8571
total_variable_oper_cost_without_utilities_and_feed | 0 | 0
annual_crude_input_cost | 7555500000 | 7555500000
fuel | 0 | 0
NG for steam production | 0 | 0
SMR feed gas | 0 | 0
power | 113578875 | 113578875
H2 | 0 | 0
cooling_water | 23939437500 | 23939437500
output kerosene | 9307500 | 9307500
output light naphtha | 8979000 | 8979000
output heavy naphtha | 14673000 | 14673000
output light gas oil | 19381500 | 19381500
output heavy gas oil | 4653750 | 4653750
output atmospheric residues | 0 | 0
output light vacuum gas oil | 21845250 | 21845250
output heavy vacuum gas oil | 9581250 | 9581250
output vacuum residues | 18669750 | 18669750
output propane | 0 | 0
output sulfur | 0 | 0
output BTX | 0 | 0
price light naphtha | 83 | 83
price heavy naphtha | 83 | 83
price light gas oil | 79 | 79
price heavy gas oil | 75 | 75
price atmospheric residues | 55 | 55
price light vacuum gas oil | 73 | 73
price heavy vacuum gas oil | 73 | 73
price vacuum residues | 55 | 55
price propane | 27.72 | 27.72
price sulfur | 0.17 | 0.17
price BTX | 0.39197 | 0
price NG start | 2.19 | 2.19
price power | 0.117 | 0.117
price H2 | 0 | 0
price cooling water | 7.57e-05 | 7.57e-05
revenue of byproducts | 0 | 0
equity | 0.2 | 0.2
loan interest | 0.055 | 0.055
loan term | 10 | 10
WC | 0.17647 | 0.17647
FCI Det | 1 | 1
price NG growth | 0.0473 | 0.0473
price NG STD | 1 | 1
WACC | 0.06 | 0.06
inflation | 0.02 | 0.02
ITR | 0.173 | 0.173
Kerosene | 71.2328 | 71.2328
Light Naphtha | 83 | 83
Heavy Naphtha | 83 | 83
Light Gas Oil | 79 | 79
Heavy Gas Oil | 75 | 75
Light Vacuum Gas Oil | 73 | 73
Heavy Vacuum Gas Oil | 73 | 73
Vacuum Residue | 55 | 55

## DCFROR Results
Product | Cost ($/bbl)
Kerosene | $71.23
Light Naphtha | $83.00
Heavy Naphtha | $83.00
Light Gas Oil | $79.00
Heavy Gas Oil | $75.00
Light Vacuum Gas Oil | $73.00
Heavy Vacuum Gas Oil | $73.00
Vacuum Residue | $55.00

## Equipment Costs
Equipment | Cost Min (USD) | Cost Max (USD)
Atmospheric Distillation Unit | $166,117,043 | $166,117,043
Vacuum Distillation Unit | $104,409,190 | $104,409,190
Steam system cost | $22,132,746 | $22,132,746
Cooling water circulation system | $6,850,612 | $6,850,612

## Utilities
Utility | Atmospheric Distillation | Vacuum Distillation | Total | Total Cost
steam (lb) | 1095000000 | 500962500 | [1595962500.0, 1595962500.0]
cooling_water_crclt (gal) | 16425000000 | 7514437500 | [23939437500.0, 23939437500.0]
power (kWh) | 98550000 | 15028875 | [113578875.0, 113578875.0] | [13288728.375, 13288728.375]
NG for steam production (MMBtu/lb steam) | [[1406299.778325 1785118.5378 ]] | [[643382.14858369 816691.7310435 ]] | [np.float64(2049681.9269086877), np.float64(2601810.2688435)]

## LCA Results
Unit Operation | Item | AF | Impact (gCO2e/MJ kerosene) | Impact_min | Impact_max | Unit Operation Grouped
Crude prod. and trans. | Upstream crude oil | 0.082425 | 0.65 | 0.65 | 0.65 | Crude prod. and trans.
Atmospheric Distillation | power (kWh) | 0.082983 | 0.07 | 0.07 | 0.07 | Distillation
Vacuum Distillation | power (kWh) | 0.082983 | 0.01 | 0.01 | 0.01 | Distillation
Combustion | Combustion | 1 | 73.80 | 73.8 | 73.8 | Combustion
Category | Value (gCO2e/MJ kerosene)
Embodied LCA Impact | 0
Energy LCA Impact | 0.081777
Raw Material LCA Impact | 0
Total LCA Impact | 74.5329