## Distillation
Cut | Volume % | API | Specific Gravity | Characterization Factor | MW | BPCD | lb/hr from bbl/day | lb/hr | wt% S | lb/hr S | wt % | wppm N | lb/hr N | MJ/yr | wt% H | lb/hr H | vol% paraffins | vol% naphthenes | vol% aromatics | wt% paraffins | wt% naphthenes | wt% aromatics | wt% naphthalenes
Inputs
Crude oil |  | 28.4 | 0.88493 |  |  | 25000 | 12.91 | 322750 | 2.17 | 7003.675 |  | 1600 | 516.4
Total | [5 empty] | 25000 |  | 322750 |  | 7003.675
Outputs
Ethane | [5 empty] | 8.1988 | 7.976 | 65.3938 |  |  | 0.020261 |  |  | 13242435.4338 | 18.3 | 11.8126
Propane | [5 empty] | 145.4763 | 7.417 | 1078.9975 |  |  | 0.33431 |  |  | 212279087.0116 | 15.4 | 164.0215
Isobutane | [5 empty] | 91.4543 | 8.223 | 752.0286 |  |  | 0.23301 |  |  | 144825511.673 | 14.7 | 109.1218
n-Butane | [5 empty] | 364.2361 | 8.528 | 3106.2051 |  |  | 0.96242 |  |  | 606011838.4159 | 14.7 | 456.6121
Light Naphtha | 8.3 | 78.4176 | 0.67407 | 12.6647 | 93.2705 | 2075 |  | 20494.625 | 0.006 | 1.2297 | 6.35 | 0 | 0 | 3917008780.4707 | 15.0539 | 3085.2322 |  |  |  | 83.32 | 15.78 | 0.9
Heavy Naphtha | 8 | 57.811 | 0.74745 | 11.9426 | 112.6653 | 2000 |  | 21785.625 | 0.026 | 5.6643 | 6.75 | 0 | 0 | 4163749491.0515 | 13.9195 | 3032.4501 |  |  |  | 53.62 | 33.72 | 12.66
...Heavy Naphtha | 4.45 | 52.5126 | 0.76897 | 11.9875 | 135.279 | 1112.5 |  | 12587.25 | 0.122 | 15.3564 | 3.9 | 0.1 | 0.0012587 | 2405721928.1631 | 14.0499 | 1768.4973 |  |  |  | 61.8 | 25.21 | 12.99
Kerosine | 8.45 | 44.4284 | 0.8043 | 11.8142 | 157.8635 | 2112.5 |  | 24851.75 | 0.287 | 71.3245 | 7.7 | 0.7 | 0.017396 | 4562138273.494 | 14.0882 | 3501.1534 |  |  | 16.2 |  |  |  | 0.76
Light Gas Oil | 17.2 | 33.5228 | 0.85746 | 11.6944 | 210.8617 | 4300 |  | 54060.625 | 1.18 | 637.9154 | 16.75 | 57 | 3.0815 | 9301188610.5256 | 14.6627 | 7926.7452 |  |  | 23.1 |  |  | 26.1 | 7.64
Heavy Gas Oil | 4.1 | 26.2662 | 0.8969 | 11.6185 | 259.5298 | 1025 |  | 13555.5 | 2.16 | 292.7988 | 4.2 | 380 | 5.1511 | 2332238338.1616
Light Vacuum Gas Oil | 20 | 20.8424 | 0.92883 | 11.6953 | 329.3796 | 5000 |  | 68100.25 | 2.48 | 1688.8862 | 21.1 | 990 | 67.4192 | 11716721175.0502
Heavy Vacuum Gas Oil | 5.35 | 15.5952 | 0.96196 | 11.7519 | 413.3594 | 1337.5 |  | 18719.5 | 3.14 | 587.7923 | 5.8 | 2000 | 37.439 | 3220710086.0328
...Heavy Vacuum Gas Oil | 4.25 | 12.2593 | 0.98428 | 11.6639 | 447.0141 | 1062.5 |  | 15169.25 | 3.56 | 540.0253 | 4.7 | 2600 | 39.44 | 2609885759.3714
Vacuum Residue | 17.55 | 1.094 | 1.0672 | 11.7333 | 729.3874 | 4387.5 |  | 68423 | 4.61 | 3154.3003 | 21.2 | 5300 | 362.6419 | 10739120116.4443
Total | [5 empty] | 25021.8654 |  | 322750 |  | 6995.2932 |  |  |  | 55944841431.2996

## Solvent extraction
Cut | API | Specific Gravity | Characterization Factor | MW | BPCD | lb/hr from bbl/day | lb/hr | MJ/yr | wt% S | wppm S | lb/hr S | wt % | wt% H | lb/hr H | wppm N | lb/hr N | vol% paraffins | vol% naphthenes | vol% aromatics | wt% paraffins | wt% naphthenes | wt% aromatics | wt% naphthalenes | wt% polyaromatics | wt% monoaromatics | vol% polyaromatics | vol% monoaromatics
Inputs
Kerosine | 44.4284 | 0.8043 | 11.8142 | 157.8635 | 2112.5 |  | 24851.75 | 4562138273.494 | 0.287 |  | 71.3245 |  | 14.0882 | 3501.1534 | 0.7 | 0.017396 |  |  | 16.2 |  |  | 17.7424 | 0.76 | 0.76 | 16.8731 | 0.59869 | 15.6013
Total |  |  |  |  | 2112.5 |  | 24851.75 |  |  |  | 71.3245 |  |  |  |  | 0.017396
Outputs
Raffinate |  | 0.80365 |  |  | 2104.341 | 11.72 | 24662.8767 | 4529444774.6208 | [13 empty] | 16.8731 |  | 0 | 16.8731
Aromatics Product | [6 empty] | 188.8733 | 31242119.358
Total |  |  |  |  | 2104.341 |  | 24851.75 | 4560686893.9788 |  |  | 0

## Capital Costs
Cost Category | Min (USD) | Max (USD)
Total Purchase Equipment Cost | 92170508.29 | 94151804.81
Equipment Installation | 36868203.32 | 37660721.92
Instrumentation And Controls | 18434101.66 | 18830360.96
Piping | 27651152.49 | 28245541.44
Electrical Installations | 23042627.07 | 23537951.2
Buildings | 32259677.9 | 32953131.68
Yard Improvements | 18434101.66 | 18830360.96
Service Facilities | 36868203.32 | 37660721.92
Land | 5530230.5 | 5649108.29
Engineering And Supervision | 43707082.47 | 44670565.74
Legal Expenses | 9180483.08 | 9382858.56
Contractors Fee | 68853623.07 | 70371439.18
Contingency | 45902415.38 | 46914292.79
Fixed Capital Investment | 459024153.79 | 469142927.85
Working Capital | 81004262.43 | 82789928.44
Total Capital Investment | 540028416.22 | 551932856.3

## Operating Costs
Cost Category | Min (USD) | Max (USD)
Operating Labor | 5036.93 | 5036.93
Supervisory Clerical Labor | 503.69 | 503.69
Laboratory Charges | 503.69 | 503.69
Maintanence Costs | 26791605.73 | 27382202.55
Taxes Costs | 4871201.04 | 4978582.28
Insurance Costs | 2435600.52 | 2489291.14
Misc Supplies | 730680.16 | 746787.34
Feedstock | 649517500 | 649517500
Raw Materials | 2767.44 | 4699.78
Utilities | 1134984.99 | 1181198.86
Fixed Operating Cost | 34835131.77 | 35602907.63
Total Variable Operating Cost | 650655252.43 | 650703398.63
Total Operating Cost | 685490384.2 | 686306306.27

## DCFROR Inputs
Input | Min MSP | Max MSP
fixed_capital_investment | 459024153.7863 | 469142927.8512
total_fixed_oper_cost | 34835131.7683 | 35602907.6335
total_variable_oper_cost_without_utilities_and_feed | 2767.4425 | 4699.7756
annual_crude_input_cost | 649517500 | 649517500
fuel | 0 | 0
NG for steam production | 0 | 0
SMR feed gas | 0 | 0
power | 9700726.4134 | 10095716.7401
H2 | 0 | 0
cooling_water | 2043739899.5032 | 2063489415.8387
output kerosene | 768084.4706 | 768084.4706
output light naphtha | 757375 | 757375
output heavy naphtha | 1136062.5 | 1136062.5
output light gas oil | 1569500 | 1569500
output heavy gas oil | 374125 | 374125
output atmospheric residues | 0 | 0
output light vacuum gas oil | 1825000 | 1825000
output heavy vacuum gas oil | 876000 | 876000
output vacuum residues | 1601437.5 | 1601437.5
output propane | 0 | 0
output sulfur | 0 | 0
output BTX | 227519.5834 | 227519.5834
price light naphtha | 83 | 83
price heavy naphtha | 83 | 83
price light gas oil | 79 | 79
price heavy gas oil | 75 | 75
price atmospheric residues | 55 | 55
price light vacuum gas oil | 73 | 73
price heavy vacuum gas oil | 73 | 73
price vacuum residues | 55 | 55
price propane | 27.72 | 27.72
price sulfur | 0.17 | 0.17
price BTX | 0.39197 | 0
price NG start | 2.19 | 2.19
price power | 0.117 | 0.117
price H2 | 0 | 0
price cooling water | 7.57e-05 | 7.57e-05
revenue of byproducts | 0 | 0
equity | 0.2 | 0.2
loan interest | 0.055 | 0.055
loan term | 10 | 10
WC | 0.17647 | 0.17647
FCI Det | 1 | 1
price NG growth | 0.0473 | 0.0473
price NG STD | 1 | 1
WACC | 0.06 | 0.06
inflation | 0.02 | 0.02
ITR | 0.173 | 0.173
Kerosene | 176.6383 | 179.1004
Light Naphtha | 83 | 83
Heavy Naphtha | 83 | 83
Light Gas Oil | 79 | 79
Heavy Gas Oil | 75 | 75
Light Vacuum Gas Oil | 73 | 73
Heavy Vacuum Gas Oil | 73 | 73
Vacuum Residue | 55 | 55

## DCFROR Results
Product | Cost ($/bbl)
Kerosene | $179.10
Light Naphtha | $83.00
Heavy Naphtha | $83.00
Light Gas Oil | $79.00
Heavy Gas Oil | $75.00
Light Vacuum Gas Oil | $73.00
Heavy Vacuum Gas Oil | $73.00
Vacuum Residue | $55.00

## Equipment Costs
Equipment | Cost Min (USD) | Cost Max (USD)
Atmospheric Distillation Unit | $50,517,989 | $50,517,989
Vacuum Distillation Unit | $37,936,673 | $37,936,673
Extractor | $114,918 | $1,209,369
Stripper | $540,566 | $960,660
Solvent regenerator | $439,550 | $783,654
Raffinate wash column | $94,279 | $94,279
Heat exchangers | $71,359 | $182,878
Steam system cost | $1,870,328 | $1,875,806
Cooling water circulation system | $584,845 | $590,497

## Utilities
Utility | Atmospheric Distillation | Vacuum Distillation | Solvent extraction | Total | Total Cost
catalyst_replacement (kg) | 0 | 0 | [np.float64(44.83140208152143), np.float64(76.13438547324455)] | [np.float64(44.83140208152143), np.float64(76.13438547324455)] | [np.float64(2767.4424504923177), np.float64(4699.775615263386)]
power (kWh) | 8212500 | 1290731.25 | [np.float64(197495.16335472), np.float64(592485.49006416)] | [np.float64(9700726.41335472), np.float64(10095716.740064159)] | [np.float64(1134984.9903625024), np.float64(1181198.8585875067)]
steam (lb) | 91250000 | 43024375 | [np.float64(592485.49006416), np.float64(987475.8167736)] | [np.float64(134866860.49006417), np.float64(135261850.8167736)]
cooling_water_crclt (gal) | 1368750000 | 645365625 | [np.float64(29624274.503207996), np.float64(49373790.83868)] | [np.float64(2043739899.503208), np.float64(2063489415.83868)]
NG for steam production (MMBtu/lb steam) | [[117191.64819375 148759.87815 ]] | [[55255.86212335 70140.28254773]] | [[ 760.92439574 965.89664995] [1268.20732624 1609.82774991]] | [np.float64(173208.4347128456), np.float64(219866.0573476712)]

## LCA Results
Unit Operation | Item | AF | Impact (gCO2e/MJ kerosene) | Impact_min | Impact_max | Unit Operation Grouped
Crude prod. and trans. | Upstream crude oil | 0.080271 | 0.63 | 0.63 | 0.63 | Crude prod. and trans.
Atmospheric Distillation | power (kWh) | 0.080963 | 0.07 | 0.07 | 0.07 | Distillation
Atmospheric Distillation | catalyst_replacement (kg) | 0.080963 | 0.00 | 0 | 0 | Distillation
Vacuum Distillation | power (kWh) | 0.080963 | 0.01 | 0.01 | 0.01 | Distillation
Vacuum Distillation | catalyst_replacement (kg) | 0.080963 | 0.00 | 0 | 0 | Distillation
Solvent extraction | power (kWh) | 0.99315 | [0.02, 0.06] | 0.02 | 0.06 | Solvent extraction
Solvent extraction | catalyst_replacement (kg) | 0.99315 | [0.00, 0.00] | 0 | 0 | Solvent extraction
Atmospheric Distillation | catalyst_replacement (kg) | 0.080963 | 0.00 | 0 | 0 | Distillation
Vacuum Distillation | catalyst_replacement (kg) | 0.080963 | 0.00 | 0 | 0 | Distillation
Solvent extraction | catalyst_replacement (kg) | 0.99315 | [0.00, 0.00] | 0 | 0 | Solvent extraction
Combustion | Combustion | 1 | 73.80 | 73.8 | 73.8 | Combustion
Category | Value (gCO2e/MJ kerosene)
Embodied LCA Impact | 0
Energy LCA Impact | [0.10, 0.14]
Raw Material LCA Impact | [0.00, 0.00]
Total LCA Impact | [74.53, 74.58]