## Distillation
Cut | Volume % | API | Specific Gravity | Characterization Factor | MW | BPCD | lb/hr from bbl/day | lb/hr | wt% S | lb/hr S | wt % | wppm N | lb/hr N | MJ/yr | wt% H | lb/hr H | vol% paraffins | vol% naphthenes | vol% aromatics | wt% paraffins | wt% naphthenes | wt% aromatics | wt% naphthalenes
Inputs
Crude oil |  | 28.4 | 0.88493 |  |  | 300000 | 12.91 | 3873000 | 2.17 | 84044.1 |  | 1600 | 6196.8
Total | [5 empty] | 300000 |  | 3873000 |  | 84044.1
Outputs
Ethane | [5 empty] | 98.3858 | 7.976 | 784.7255 |  |  | 0.020261 |  |  | 158909225.2053 | 18.3 | 141.7518
Propane | [5 empty] | 1745.7153 | 7.417 | 12947.9706 |  |  | 0.33431 |  |  | 2547349044.1387 | 15.4 | 1968.2586
Isobutane | [5 empty] | 1097.4514 | 8.223 | 9024.3431 |  |  | 0.23301 |  |  | 1737906140.0765 | 14.7 | 1309.4613
n-Butane | [5 empty] | 4370.8326 | 8.528 | 37274.4608 |  |  | 0.96242 |  |  | 7272142060.9908 | 14.7 | 5479.3457
Light Naphtha | 8.3 | 78.4176 | 0.67407 | 12.6647 | 93.2705 | 24900 |  | 245935.5 | 0.006 | 14.7561 | 6.35 | 0 | 0 | 47004105365.6485 | 15.0539 | 37022.7859 |  |  |  | 83.32 | 15.78 | 0.9
Heavy Naphtha | 8 | 57.811 | 0.74745 | 11.9426 | 112.6653 | 24000 |  | 261427.5 | 0.026 | 67.9712 | 6.75 | 0 | 0 | 49964993892.6185 | 13.9195 | 36389.4009 |  |  |  | 53.62 | 33.72 | 12.66
...Heavy Naphtha | 4.45 | 52.5126 | 0.76897 | 11.9875 | 135.279 | 13350 |  | 151047 | 0.122 | 184.2773 | 3.9 | 0.1 | 0.015105 | 28868663137.9574 | 14.0499 | 21221.9676 |  |  |  | 61.8 | 25.21 | 12.99
Kerosine | 8.45 | 44.4284 | 0.8043 | 11.8142 | 157.8635 | 25350 |  | 298221 | 0.287 | 855.8943 | 7.7 | 0.7 | 0.20875 | 54745659281.9284 | 14.0882 | 42013.8406 |  |  | 16.2 |  |  |  | 0.76
Light Gas Oil | 17.2 | 33.5228 | 0.85746 | 11.6944 | 210.8617 | 51600 |  | 648727.5 | 1.18 | 7654.9845 | 16.75 | 57 | 36.9775 | 111614263326.3074 | 14.6627 | 95120.9428 |  |  | 23.1 |  |  | 26.1 | 7.64
Heavy Gas Oil | 4.1 | 26.2662 | 0.8969 | 11.6185 | 259.5298 | 12300 |  | 162666 | 2.16 | 3513.5856 | 4.2 | 380 | 61.8131 | 27986860057.9398
Light Vacuum Gas Oil | 20 | 20.8424 | 0.92883 | 11.6953 | 329.3796 | 60000 |  | 817203 | 2.48 | 20266.6344 | 21.1 | 990 | 809.031 | 140600654100.6022
Heavy Vacuum Gas Oil | 5.35 | 15.5952 | 0.96196 | 11.7519 | 413.3594 | 16050 |  | 224634 | 3.14 | 7053.5076 | 5.8 | 2000 | 449.268 | 38648521032.393
...Heavy Vacuum Gas Oil | 4.25 | 12.2593 | 0.98428 | 11.6639 | 447.0141 | 12750 |  | 182031 | 3.56 | 6480.3036 | 4.7 | 2600 | 473.2806 | 31318629112.4564
Vacuum Residue | 17.55 | 1.094 | 1.0672 | 11.7333 | 729.3874 | 52650 |  | 821076 | 4.61 | 37851.6036 | 21.2 | 5300 | 4351.7028 | 128869441397.3318
Total | [5 empty] | 300262.3852 |  | 3873000 |  | 83943.5182 |  |  |  | 671338097175.5947

## Solvent extraction
Cut | API | Specific Gravity | Characterization Factor | MW | BPCD | lb/hr from bbl/day | lb/hr | MJ/yr | wt% S | wppm S | lb/hr S | wt % | wt% H | lb/hr H | wppm N | lb/hr N | vol% paraffins | vol% naphthenes | vol% aromatics | wt% paraffins | wt% naphthenes | wt% aromatics | wt% naphthalenes | wt% polyaromatics | wt% monoaromatics | vol% polyaromatics | vol% monoaromatics
Inputs
Kerosine | 44.4284 | 0.8043 | 11.8142 | 157.8635 | 25350 |  | 298221 | 54745659281.9284 | 0.287 |  | 855.8943 |  | 14.0882 | 42013.8406 | 0.7 | 0.20875 |  |  | 16.2 |  |  | 17.7424 | 0.76 | 0.76 | 16.8731 | 0.59869 | 15.6013
Total |  |  |  |  | 25350 |  | 298221 |  |  |  | 855.8943 |  |  |  |  | 0.20875
Outputs
Raffinate |  | 0.80365 |  |  | 25252.0922 | 11.72 | 295954.5204 | 54353337295.45 | [13 empty] | 16.8731 |  | 0 | 16.8731
Aromatics Product | [6 empty] | 2266.4796 | 374905432.2955
Total |  |  |  |  | 25252.0922 |  | 298221 | 54728242727.7454 |  |  | 0

## Capital Costs
Cost Category | Min (USD) | Max (USD)
Total Purchase Equipment Cost | 309012046.02 | 320856394.13
Equipment Installation | 123604818.41 | 128342557.65
Instrumentation And Controls | 61802409.2 | 64171278.83
Piping | 92703613.81 | 96256918.24
Electrical Installations | 77253011.5 | 80214098.53
Buildings | 108154216.11 | 112299737.95
Yard Improvements | 61802409.2 | 64171278.83
Service Facilities | 123604818.41 | 128342557.65
Land | 18540722.76 | 19251383.65
Engineering And Supervision | 146690848.28 | 152597253.91
Legal Expenses | 30811776.35 | 32052391.23
Contractors Fee | 231088322.64 | 240392934.25
Contingency | 154058881.76 | 160261956.16
Fixed Capital Investment | 1540588817.57 | 1602619561.64
Working Capital | 271868614.87 | 282815216.76
Total Capital Investment | 1812457432.44 | 1885434778.4

## Operating Costs
Cost Category | Min (USD) | Max (USD)
Operating Labor | 41399.12 | 41399.12
Supervisory Clerical Labor | 4139.91 | 4139.91
Laboratory Charges | 4139.91 | 4139.91
Maintanence Costs | 89918684.79 | 93539198.49
Taxes Costs | 16348851.78 | 17007127
Insurance Costs | 8174425.89 | 8503563.5
Misc Supplies | 2452327.77 | 2551069.05
Feedstock | 7794210000 | 7794210000
Raw Materials | 33209.31 | 56397.31
Utilities | 13619819.88 | 14174386.3
Fixed Operating Cost | 116943969.16 | 121650636.98
Total Variable Operating Cost | 7807863029.19 | 7808440783.61
Total Operating Cost | 7924806998.36 | 7930091420.59

## DCFROR Inputs
Input | Min MSP | Max MSP
fixed_capital_investment | 1540588817.5731 | 1602619561.6437
total_fixed_oper_cost | 116943969.1644 | 121650636.977
total_variable_oper_cost_without_utilities_and_feed | 33209.3094 | 56397.3074
annual_crude_input_cost | 7794210000 | 7794210000
fuel | 0 | 0
NG for steam production | 0 | 0
SMR feed gas | 0 | 0
power | 116408716.9603 | 121148600.8808
H2 | 0 | 0
cooling_water | 24524878794.0385 | 24761872990.0642
output kerosene | 9217013.6473 | 9217013.6473
output light naphtha | 9088500 | 9088500
output heavy naphtha | 13632750 | 13632750
output light gas oil | 18834000 | 18834000
output heavy gas oil | 4489500 | 4489500
output atmospheric residues | 0 | 0
output light vacuum gas oil | 21900000 | 21900000
output heavy vacuum gas oil | 10512000 | 10512000
output vacuum residues | 19217250 | 19217250
output propane | 0 | 0
output sulfur | 0 | 0
output BTX | 2730235.0007 | 2730235.0007
price light naphtha | 83 | 83
price heavy naphtha | 83 | 83
price light gas oil | 79 | 79
price heavy gas oil | 75 | 75
price atmospheric residues | 55 | 55
price light vacuum gas oil | 73 | 73
price heavy vacuum gas oil | 73 | 73
price vacuum residues | 55 | 55
price propane | 27.72 | 27.72
price sulfur | 0.17 | 0.17
price BTX | 0.39197 | 0
price NG start | 2.19 | 2.19
price power | 0.117 | 0.117
price H2 | 0 | 0
price cooling water | 7.57e-05 | 7.57e-05
revenue of byproducts | 0 | 0
equity | 0.2 | 0.2
loan interest | 0.055 | 0.055
loan term | 10 | 10
WC | 0.17647 | 0.17647
FCI Det | 1 | 1
price NG growth | 0.0473 | 0.0473
price NG STD | 1 | 1
WACC | 0.06 | 0.06
inflation | 0.02 | 0.02
ITR | 0.173 | 0.173
Kerosene | 102.0256 | 103.3709
Light Naphtha | 83 | 83
Heavy Naphtha | 83 | 83
Light Gas Oil | 79 | 79
Heavy Gas Oil | 75 | 75
Light Vacuum Gas Oil | 73 | 73
Heavy Vacuum Gas Oil | 73 | 73
Vacuum Residue | 55 | 55

## DCFROR Results
Product | Cost ($/bbl)
Kerosene | $103.37
Light Naphtha | $83.00
Heavy Naphtha | $83.00
Light Gas Oil | $79.00
Heavy Gas Oil | $75.00
Light Vacuum Gas Oil | $73.00
Heavy Vacuum Gas Oil | $73.00
Vacuum Residue | $55.00

## Equipment Costs
Equipment | Cost Min (USD) | Cost Max (USD)
Atmospheric Distillation Unit | $166,117,043 | $166,117,043
Vacuum Distillation Unit | $106,424,901 | $106,424,901
Extractor | $658,412 | $7,214,079
Stripper | $2,930,644 | $5,172,303
Solvent regenerator | $2,575,669 | $4,826,264
Raffinate wash column | $446,611 | $446,611
Heat exchangers | $396,680 | $1,059,555
Steam system cost | $22,443,941 | $22,509,673
Cooling water circulation system | $7,018,144 | $7,085,964

## Utilities
Utility | Atmospheric Distillation | Vacuum Distillation | Solvent extraction | Total | Total Cost
steam (lb) | 1095000000 | 516292500 | [np.float64(7109825.8807699215), np.float64(11849709.801283201)] | [np.float64(1618402325.88077), np.float64(1623142209.8012831)]
power (kWh) | 98550000 | 15488775 | [np.float64(2369941.9602566403), np.float64(7109825.8807699215)] | [np.float64(116408716.96025664), np.float64(121148600.88076992)] | [np.float64(13619819.884350028), np.float64(14174386.303050082)]
catalyst_replacement (kg) | 0 | 0 | [np.float64(537.9768249782574), np.float64(913.6126256789348)] | [np.float64(537.9768249782574), np.float64(913.6126256789348)] | [np.float64(33209.30940590782), np.float64(56397.307383160645)]
cooling_water_crclt (gal) | 16425000000 | 7744387500 | [np.float64(355491294.0384961), np.float64(592485490.0641601)] | [np.float64(24524878794.038498), np.float64(24761872990.06416)]
NG for steam production (MMBtu/lb steam) | [[1406299.778325 1785118.5378 ]] | [[663070.34548024 841683.3905727 ]] | [[ 9131.09274891 11590.75979935] [15218.48791485 19317.93299892]] | [np.float64(2078501.2165541472), np.float64(2638392.688172054)]

## LCA Results
Unit Operation | Item | AF | Impact (gCO2e/MJ kerosene) | Impact_min | Impact_max | Unit Operation Grouped
Crude prod. and trans. | Upstream crude oil | 0.080271 | 0.63 | 0.63 | 0.63 | Crude prod. and trans.
Atmospheric Distillation | power (kWh) | 0.080963 | 0.07 | 0.07 | 0.07 | Distillation
Atmospheric Distillation | catalyst_replacement (kg) | 0.080963 | 0.00 | 0 | 0 | Distillation
Vacuum Distillation | power (kWh) | 0.080963 | 0.01 | 0.01 | 0.01 | Distillation
Vacuum Distillation | catalyst_replacement (kg) | 0.080963 | 0.00 | 0 | 0 | Distillation
Solvent extraction | power (kWh) | 0.99315 | [0.02, 0.06] | 0.02 | 0.06 | Solvent extraction
Solvent extraction | catalyst_replacement (kg) | 0.99315 | [0.00, 0.00] | 0 | 0 | Solvent extraction
Atmospheric Distillation | catalyst_replacement (kg) | 0.080963 | 0.00 | 0 | 0 | Distillation
Vacuum Distillation | catalyst_replacement (kg) | 0.080963 | 0.00 | 0 | 0 | Distillation
Solvent extraction | catalyst_replacement (kg) | 0.99315 | [0.00, 0.00] | 0 | 0 | Solvent extraction
Combustion | Combustion | 1 | 73.80 | 73.8 | 73.8 | Combustion
Category | Value (gCO2e/MJ kerosene)
Embodied LCA Impact | 0
Energy LCA Impact | [0.10, 0.14]
Raw Material LCA Impact | [0.00, 0.00]
Total LCA Impact | [74.53, 74.58]