## Distillation
Cut | Volume % | API | Specific Gravity | Characterization Factor | MW | BPCD | lb/hr from bbl/day | lb/hr | wt% S | lb/hr S | wt % | wppm N | lb/hr N | MJ/yr | wt% H | lb/hr H | vol% paraffins | vol% naphthenes | vol% aromatics | wt% paraffins | wt% naphthenes | wt% aromatics | wt% naphthalenes
Inputs
Crude oil |  | 40 | 0.82507 |  |  | 100000 | 12.04 | 1204000 | 0.769 | 9258.76 |  | 510 | 614.04
Total | [5 empty] | 100000 |  | 1204000 |  | 9258.76
Outputs
Propane | [5 empty] | 215.2099 | 7.417 | 1596.2121 |  |  | 0.13258 |  |  | 335955335.6024 | 15.4 | 259.5824
Isobutane | [5 empty] | 332.7695 | 8.223 | 2736.3636 |  |  | 0.22727 |  |  | 563752801.7114 | 14.7 | 424.7712
n-Butane | [5 empty] | 1256.7336 | 8.528 | 10717.4242 |  |  | 0.89015 |  |  | 2090939210.893 | 14.7 | 1575.4614
Light Naphtha | 10.95 | 78.3864 | 0.67417 | 12.6628 | 93.2564 | 10950 |  | 108360 | 0.007 | 7.5852 | 9 | 0 | 0 | 20710165297.0867 | 14.9604 | 16211.0678 |  |  |  | 82.15 | 15.53 | 2.32
Heavy Naphtha | 12.4 | 56.978 | 0.75075 | 11.89 | 112.1615 | 12400 |  | 136052 | 0.01 | 13.6052 | 11.3 | 0 | 0 | 26002763095.2311 | 13.6665 | 18593.601 |  |  |  | 56.85 | 24.39 | 18.76
...Heavy Naphtha | 6.75 | 51.0394 | 0.77518 | 11.8915 | 134.1782 | 6750 |  | 76454 | 0.025 | 19.1135 | 6.35 | 0 | 0 | 14612172181.8334 | 13.4363 | 10272.5812 |  |  |  | 57.97 | 18.36 | 23.67
Kerosine | 12.6 | 46.1084 | 0.7967 | 11.927 | 159.3958 | 12600 |  | 146888 | 0.052 | 76.3818 | 12.2 | 0 | 0 | 26964836147.0316 | 14.5197 | 21327.7542 |  |  | 20.5 |  |  |  | 0.84
Light Gas Oil | 21.55 | 36.9444 | 0.84004 | 11.9369 | 215.3062 | 21550 |  | 264880 | 0.581 | 1538.9528 | 22 | 25 | 6.622 | 45572888570.1197 | 14.9623 | 39632.249 |  |  | 22.8 |  |  | 26 | 8.07
Heavy Gas Oil | 4.95 | 29.6842 | 0.87788 | 11.8702 | 265.2456 | 4950 |  | 63210 | 1.61 | 1017.681 | 5.25 | 300 | 18.963 | 10875348408.7786
Light Vacuum Gas Oil | 17.95 | 25.3733 | 0.902 | 12.0432 | 339.3389 | 17950 |  | 236586 | 1.31 | 3099.2766 | 19.65 | 630 | 149.0492 | 40704875472.8569
Heavy Vacuum Gas Oil | 3.4 | 18.9454 | 0.94054 | 12.0196 | 422.9301 | 3400 |  | 46956 | 1.76 | 826.4256 | 3.9 | 1400 | 65.7384 | 8078830246.5212
...Heavy Vacuum Gas Oil | 2.3 | 15.4881 | 0.96266 | 11.9258 | 457.2207 | 2300 |  | 32508 | 2 | 650.16 | 2.7 | 2100 | 68.2668 | 5593036324.5147
Vacuum Residue | 5.2 | 8.0444 | 1.014 | 12.3483 | 768.2642 | 5200 |  | 77056 | 2.61 | 2011.1616 | 6.4 | 4000 | 308.224 | 12094085902.295
Total | [5 empty] | 99854.7131 |  | 1204000 |  | 9260.3433 |  |  |  | 214199648994.4756

## Solvent extraction
Cut | API | Specific Gravity | Characterization Factor | MW | BPCD | lb/hr from bbl/day | lb/hr | MJ/yr | wt% S | wppm S | lb/hr S | wt % | wt% H | lb/hr H | wppm N | lb/hr N | vol% paraffins | vol% naphthenes | vol% aromatics | wt% paraffins | wt% naphthenes | wt% aromatics | wt% naphthalenes | wt% polyaromatics | wt% monoaromatics | vol% polyaromatics | vol% monoaromatics
Inputs
Kerosine | 46.1084 | 0.7967 | 11.927 | 159.3958 | 12600 |  | 146888 | 26964836147.0316 | 0.052 |  | 76.3818 |  | 14.5197 | 21327.7542 | 0 | 0 |  |  | 20.5 |  |  | 22.6662 | 0.84 | 0.84 | 21.6672 | 0.65545 | 19.8446
Total |  |  |  |  | 12600 |  | 146888 |  |  |  | 76.3818 |  |  |  |  | 0
Outputs
Raffinate |  | 0.79595 |  |  | 12534.7798 | 11.62 | 145654.1408 | 26751761339.2672 | [13 empty] | 21.6672 |  | 0 | 21.6672
Aromatics Product | [6 empty] | 1233.8592 | 204096483.7132
Total |  |  |  |  | 12534.7798 |  | 146888 | 26955857822.9804 |  |  | 0

## Capital Costs
Cost Category | Min (USD) | Max (USD)
Total Purchase Equipment Cost | 237130245.96 | 247732587.5
Equipment Installation | 94852098.38 | 99093035
Instrumentation And Controls | 47426049.19 | 49546517.5
Piping | 71139073.79 | 74319776.25
Electrical Installations | 59282561.49 | 61933146.87
Buildings | 82995586.08 | 86706405.62
Yard Improvements | 47426049.19 | 49546517.5
Service Facilities | 94852098.38 | 99093035
Land | 14227814.76 | 14863955.25
Engineering And Supervision | 112507672.68 | 117677097.37
Legal Expenses | 23631748.6 | 24717563.83
Contractors Fee | 177238114.5 | 185381728.74
Contingency | 118158743 | 123587819.16
Fixed Capital Investment | 1181587429.99 | 1235878191.57
Working Capital | 208515428.82 | 218096151.45
Total Capital Investment | 1390102858.82 | 1453974343.03

## Operating Costs
Cost Category | Min (USD) | Max (USD)
Operating Labor | 14062.83 | 14062.83
Insurance | 5907937.15 | 6179390.96
Maintenance And Repairs | 64987308.65 | 67973300.54
Operating Supplies | 1772381.14 | 1853817.29
Local Taxes | 11815874.3 | 12358781.92
Plant Overhead | 39000822.89 | 40792418.02
Admin Costs | 13000274.3 | 13597472.67
Research And Developement | 68572555.26 | 68740636.15
Feedstock | 2533465000 | 2533465000
Raw Materials | 16357.16 | 27778.35
Utilities | 4349636.92 | 4622787.21
Fixed Operating Cost | 205071216.52 | 211509880.36
Total Variable Operating Cost | 2537830994.08 | 2538115565.56
Total Operating Cost | 2742902210.6 | 2749625445.92

## DCFROR Inputs
Input | Min MSP | Max MSP
fixed_capital_investment | 1181587429.9942 | 1235878191.5726
total_fixed_oper_cost | 205071216.515 | 211509880.3604
total_variable_oper_cost_without_utilities_and_feed | 16357.1614 | 27778.3512
annual_crude_input_cost | 2533465000 | 2533465000
fuel | 0 | 0
NG for steam production | 0 | 0
SMR feed gas | 0 | 0
power | 37176383.9241 | 39511001.7723
H2 | 0 | 0
cooling_water | 7229633838.6171 | 7346364731.0285
output kerosene | 4575194.612 | 4575194.612
output light naphtha | 3996750 | 3996750
output heavy naphtha | 6989750 | 6989750
output light gas oil | 7865750 | 7865750
output heavy gas oil | 1806750 | 1806750
output atmospheric residues | 0 | 0
output light vacuum gas oil | 6551750 | 6551750
output heavy vacuum gas oil | 2080500 | 2080500
output vacuum residues | 1898000 | 1898000
output propane | 0 | 0
output sulfur | 0 | 0
output BTX | 1486325.1245 | 1486325.1245
price light naphtha | 83 | 83
price heavy naphtha | 83 | 83
price light gas oil | 79 | 79
price heavy gas oil | 75 | 75
price atmospheric residues | 55 | 55
price light vacuum gas oil | 73 | 73
price heavy vacuum gas oil | 73 | 73
price vacuum residues | 55 | 55
price propane | 27.72 | 27.72
price sulfur | 0.17 | 0.17
price BTX | 0.39197 | 0
price NG start | 2.19 | 2.19
price power | 0.117 | 0.117
price H2 | 0 | 0
price cooling water | 7.57e-05 | 7.57e-05
revenue of byproducts | 0 | 0
equity | 0.2 | 0.2
loan interest | 0.055 | 0.055
loan term | 10 | 10
WC | 0.17647 | 0.17647
FCI Det | 1 | 1
price NG growth | 0.0473 | 0.0473
price NG STD | 1 | 1
WACC | 0.06 | 0.06
inflation | 0.02 | 0.02
ITR | 0.173 | 0.173
Kerosene | 99.7374 | 102.5001
Light Naphtha | 83 | 83
Heavy Naphtha | 83 | 83
Light Gas Oil | 79 | 79
Heavy Gas Oil | 75 | 75
Light Vacuum Gas Oil | 73 | 73
Heavy Vacuum Gas Oil | 73 | 73
Vacuum Residue | 55 | 55

## DCFROR Results
Product | Cost ($/bbl)
Kerosene | $102.50
Light Naphtha | $83.00
Heavy Naphtha | $83.00
Light Gas Oil | $79.00
Heavy Gas Oil | $75.00
Light Vacuum Gas Oil | $73.00
Heavy Vacuum Gas Oil | $73.00
Vacuum Residue | $55.00

## Equipment Costs
Equipment | Cost Min (USD) | Cost Max (USD)
Atmospheric Distillation Unit | $139,802,002 | $139,802,002
Vacuum Distillation Unit | $77,889,045 | $77,889,045
Extractor | $592,690 | $6,448,208
Stripper | $2,745,983 | $4,828,366
Solvent regenerator | $2,310,247 | $4,281,073
Raffinate wash column | $412,240 | $412,240
Heat exchangers | $363,670 | $958,193
Steam system cost | $9,897,900 | $9,946,671
Cooling water circulation system | $3,116,471 | $3,166,790

## Utilities
Utility | Atmospheric Distillation | Vacuum Distillation | Solvent extraction | Total | Total Cost
steam (lb) | 365000000 | 105302500 | [np.float64(3501926.772341761), np.float64(5836544.620569601)] | [np.float64(473804426.7723418), np.float64(476139044.6205696)]
catalyst_replacement (kg) | 0 | 0 | [np.float64(264.9791257738599), np.float64(449.99759024591623)] | [np.float64(264.9791257738599), np.float64(449.99759024591623)] | [np.float64(16357.16143402037), np.float64(27778.351245880407)]
cooling_water_crclt (gal) | 5475000000 | 1579537500 | [np.float64(175096338.61708802), np.float64(291827231.02848005)] | [np.float64(7229633838.617088), np.float64(7346364731.028481)]
power (kWh) | 32850000 | 3159075 | [np.float64(1167308.9241139202), np.float64(3501926.772341761)] | [np.float64(37176383.92411392), np.float64(39511001.77234176)] | [np.float64(4349636.919121329), np.float64(4622787.207363986)]
NG for steam production (MMBtu/lb steam) | [[468766.592775 595039.5126 ]] | [[135239.16201559 171668.8993851 ]] | [[4497.49666087 5708.99945144] [7495.82776812 9514.99908573]] | [np.float64(608503.2514514594), np.float64(772417.4114365387)]

## LCA Results
Unit Operation | Item | AF | Impact (gCO2e/MJ kerosene) | Impact_min | Impact_max | Unit Operation Grouped
Crude prod. and trans. | Upstream crude oil | 0.12709 | 1.00 | 1 | 1 | Crude prod. and trans.
Atmospheric Distillation | power (kWh) | 0.12489 | 0.07 | 0.07 | 0.07 | Distillation
Atmospheric Distillation | catalyst_replacement (kg) | 0.12489 | 0.00 | 0 | 0 | Distillation
Vacuum Distillation | power (kWh) | 0.12489 | 0.01 | 0.01 | 0.01 | Distillation
Vacuum Distillation | catalyst_replacement (kg) | 0.12489 | 0.00 | 0 | 0 | Distillation
Solvent extraction | power (kWh) | 0.99243 | [0.02, 0.06] | 0.02 | 0.06 | Solvent extraction
Solvent extraction | catalyst_replacement (kg) | 0.99243 | [0.00, 0.00] | 0 | 0 | Solvent extraction
Atmospheric Distillation | catalyst_replacement (kg) | 0.12489 | 0.00 | 0 | 0 | Distillation
Vacuum Distillation | catalyst_replacement (kg) | 0.12489 | 0.00 | 0 | 0 | Distillation
Solvent extraction | catalyst_replacement (kg) | 0.99243 | [0.00, 0.00] | 0 | 0 | Solvent extraction
Combustion | Combustion | 1 | 73.80 | 73.8 | 73.8 | Combustion
Category | Value (gCO2e/MJ kerosene)
Embodied LCA Impact | 0
Energy LCA Impact | [0.10, 0.14]
Raw Material LCA Impact | [0.00, 0.00]
Total LCA Impact | [74.90, 74.94]