## Distillation
Cut | Volume % | API | Specific Gravity | Characterization Factor | MW | BPCD | lb/hr from bbl/day | lb/hr | wt% S | lb/hr S | wt % | wppm N | lb/hr N | MJ/yr | wt% H | lb/hr H | vol% paraffins | vol% naphthenes | vol% aromatics | wt% paraffins | wt% naphthenes | wt% aromatics | wt% naphthalenes
Inputs
Crude oil |  | 40 | 0.82507 |  |  | 14298 | 12.04 | 172147.92 | 0.769 | 1323.8175 |  | 510 | 87.7954
Total | [5 empty] | 14298 |  | 172147.92 |  | 1323.8175
Outputs
Propane | [5 empty] | 30.7707 | 7.417 | 228.2264 |  |  | 0.13258 |  |  | 48034893.8844 | 15.4 | 37.1151
Isobutane | [5 empty] | 47.5794 | 8.223 | 391.2453 |  |  | 0.22727 |  |  | 80605375.5887 | 14.7 | 60.7338
n-Butane | [5 empty] | 179.6878 | 8.528 | 1532.3773 |  |  | 0.89015 |  |  | 298962488.3735 | 14.7 | 225.2595
Light Naphtha | 10.95 | 78.3864 | 0.67417 | 12.6628 | 93.2564 | 1565.631 |  | 15493.3128 | 0.007 | 1.0845 | 9 | 0 | 0 | 2961139434.1775 | 14.9604 | 2317.8585 |  |  |  | 82.15 | 15.53 | 2.32
Heavy Naphtha | 12.4 | 56.978 | 0.75075 | 11.89 | 112.1615 | 1772.952 |  | 19452.715 | 0.01 | 1.9453 | 11.3 | 0 | 0 | 3717875067.3561 | 13.6665 | 2658.5131 |  |  |  | 56.85 | 24.39 | 18.76
...Heavy Naphtha | 6.75 | 51.0394 | 0.77518 | 11.8915 | 134.1782 | 965.115 |  | 10931.3929 | 0.025 | 2.7328 | 6.35 | 0 | 0 | 2089248378.5585 | 13.4363 | 1468.7737 |  |  |  | 57.97 | 18.36 | 23.67
Kerosine | 12.6 | 46.1084 | 0.7967 | 11.927 | 159.3958 | 1801.548 |  | 21002.0462 | 0.052 | 10.9211 | 12.2 | 0 | 0 | 3855432272.3026 | 14.5197 | 3049.4423 |  |  | 20.5 |  |  |  | 0.84
Light Gas Oil | 21.55 | 36.9444 | 0.84004 | 11.9369 | 215.3062 | 3081.219 |  | 37872.5424 | 0.581 | 220.0395 | 22 | 25 | 0.94681 | 6516011607.7557 | 14.9623 | 5666.619 |  |  | 22.8 |  |  | 26 | 8.07
Heavy Gas Oil | 4.95 | 29.6842 | 0.87788 | 11.8702 | 265.2456 | 707.751 |  | 9037.7658 | 1.61 | 145.508 | 5.25 | 300 | 2.7113 | 1554957315.4872
Light Vacuum Gas Oil | 17.95 | 25.3733 | 0.902 | 12.0432 | 339.3389 | 2566.491 |  | 33827.0663 | 1.31 | 443.1346 | 19.65 | 630 | 21.3111 | 5819983095.1091
Heavy Vacuum Gas Oil | 3.4 | 18.9454 | 0.94054 | 12.0196 | 422.9301 | 486.132 |  | 6713.7689 | 1.76 | 118.1623 | 3.9 | 1400 | 9.3993 | 1155111148.6476
...Heavy Vacuum Gas Oil | 2.3 | 15.4881 | 0.96266 | 11.9258 | 457.2207 | 328.854 |  | 4647.9938 | 2 | 92.9599 | 2.7 | 2100 | 9.7608 | 799692333.6791
Vacuum Residue | 5.2 | 8.0444 | 1.014 | 12.3483 | 768.2642 | 743.496 |  | 11017.4669 | 2.61 | 287.5559 | 6.4 | 4000 | 44.0699 | 1729212402.3101
Total | [5 empty] | 14277.2269 |  | 172147.92 |  | 1324.0439 |  |  |  | 30626265813.2301

## Solvent extraction
Cut | API | Specific Gravity | Characterization Factor | MW | BPCD | lb/hr from bbl/day | lb/hr | MJ/yr | wt% S | wppm S | lb/hr S | wt % | wt% H | lb/hr H | wppm N | lb/hr N | vol% paraffins | vol% naphthenes | vol% aromatics | wt% paraffins | wt% naphthenes | wt% aromatics | wt% naphthalenes | wt% polyaromatics | wt% monoaromatics | vol% polyaromatics | vol% monoaromatics
Inputs
Kerosine | 46.1084 | 0.7967 | 11.927 | 159.3958 | 1801.548 |  | 21002.0462 | 3855432272.3026 | 0.052 |  | 10.9211 |  | 14.5197 | 3049.4423 | 0 | 0 |  |  | 20.5 |  |  | 22.6662 | 0.84 | 0.84 | 21.6672 | 0.65545 | 19.8446
Total |  |  |  |  | 1801.548 |  | 21002.0462 |  |  |  | 10.9211 |  |  |  |  | 0
Outputs
Raffinate |  | 0.79595 |  |  | 1792.2228 | 11.62 | 20825.6291 | 3824966836.2884 | [13 empty] | 21.6672 |  | 0 | 21.6672
Aromatics Product | [6 empty] | 176.4172 | 29181715.2413
Total |  |  |  |  | 1792.2228 |  | 21002.0462 | 3854148551.5297 |  |  | 0

## Capital Costs
Cost Category | Min (USD) | Max (USD)
Total Purchase Equipment Cost | 68133065.46 | 69892655.71
Equipment Installation | 27253226.18 | 27957062.28
Instrumentation And Controls | 13626613.09 | 13978531.14
Piping | 20439919.64 | 20967796.71
Electrical Installations | 17033266.36 | 17473163.93
Buildings | 23846572.91 | 24462429.5
Yard Improvements | 13626613.09 | 13978531.14
Service Facilities | 27253226.18 | 27957062.28
Land | 4087983.93 | 4193559.34
Engineering And Supervision | 32310505.73 | 33165128.45
Legal Expenses | 6786681.57 | 6966191.36
Contractors Fee | 50900111.77 | 52246435.23
Contingency | 33933407.85 | 34830956.82
Fixed Capital Investment | 339334078.46 | 348309568.19
Working Capital | 59882484.43 | 61466394.39
Total Capital Investment | 399216562.89 | 409775962.57

## Operating Costs
Cost Category | Min (USD) | Max (USD)
Operating Labor | 3494.44 | 3494.44
Supervisory Clerical Labor | 349.44 | 349.44
Laboratory Charges | 349.44 | 349.44
Maintanence Costs | 19805722.13 | 20329589.51
Taxes Costs | 3601040.39 | 3696289
Insurance Costs | 1800520.19 | 1848144.5
Misc Supplies | 540156.06 | 554443.35
Feedstock | 362234825.7 | 362234825.7
Raw Materials | 2338.75 | 3971.75
Utilities | 621911.09 | 660966.11
Fixed Operating Cost | 25751632.1 | 26432659.7
Total Variable Operating Cost | 362859075.53 | 362899763.56
Total Operating Cost | 388610707.63 | 389332423.26

## DCFROR Inputs
Input | Min MSP | Max MSP
fixed_capital_investment | 339334078.4552 | 348309568.1859
total_fixed_oper_cost | 25751632.1012 | 26432659.6989
total_variable_oper_cost_without_utilities_and_feed | 2338.7469 | 3971.7487
annual_crude_input_cost | 362234825.7 | 362234825.7
fuel | 0 | 0
NG for steam production | 0 | 0
SMR feed gas | 0 | 0
power | 5315479.3735 | 5649283.0334
H2 | 0 | 0
cooling_water | 1033693046.2455 | 1050383229.2425
output kerosene | 654161.3256 | 654161.3256
output light naphtha | 571455.315 | 571455.315
output heavy naphtha | 999394.455 | 999394.455
output light gas oil | 1124644.935 | 1124644.935
output heavy gas oil | 258329.115 | 258329.115
output atmospheric residues | 0 | 0
output light vacuum gas oil | 936769.215 | 936769.215
output heavy vacuum gas oil | 297469.89 | 297469.89
output vacuum residues | 271376.04 | 271376.04
output propane | 0 | 0
output sulfur | 0 | 0
output BTX | 212514.7663 | 212514.7663
price light naphtha | 83 | 83
price heavy naphtha | 83 | 83
price light gas oil | 79 | 79
price heavy gas oil | 75 | 75
price atmospheric residues | 55 | 55
price light vacuum gas oil | 73 | 73
price heavy vacuum gas oil | 73 | 73
price vacuum residues | 55 | 55
price propane | 27.72 | 27.72
price sulfur | 0.17 | 0.17
price BTX | 0.39197 | 0
price NG start | 2.19 | 2.19
price power | 0.117 | 0.117
price H2 | 0 | 0
price cooling water | 7.57e-05 | 7.57e-05
revenue of byproducts | 0 | 0
equity | 0.2 | 0.2
loan interest | 0.055 | 0.055
loan term | 10 | 10
WC | 0.17647 | 0.17647
FCI Det | 1 | 1
price NG growth | 0.0473 | 0.0473
price NG STD | 1 | 1
WACC | 0.06 | 0.06
inflation | 0.02 | 0.02
ITR | 0.173 | 0.173
Kerosene | 119.185 | 121.7526
Light Naphtha | 83 | 83
Heavy Naphtha | 83 | 83
Light Gas Oil | 79 | 79
Heavy Gas Oil | 75 | 75
Light Vacuum Gas Oil | 73 | 73
Heavy Vacuum Gas Oil | 73 | 73
Vacuum Residue | 55 | 55

## DCFROR Results
Product | Cost ($/bbl)
Kerosene | $121.75
Light Naphtha | $83.00
Heavy Naphtha | $83.00
Light Gas Oil | $79.00
Heavy Gas Oil | $75.00
Light Vacuum Gas Oil | $73.00
Heavy Vacuum Gas Oil | $73.00
Vacuum Residue | $55.00

## Equipment Costs
Equipment | Cost Min (USD) | Cost Max (USD)
Atmospheric Distillation Unit | $39,388,533 | $39,388,533
Vacuum Distillation Unit | $26,381,408 | $26,381,408
Extractor | $102,454 | $1,076,321
Stripper | $483,378 | $855,695
Solvent regenerator | $392,830 | $697,763
Raffinate wash column | $85,338 | $85,338
Heat exchangers | $63,840 | $162,907
Steam system cost | $939,479 | $944,108
Cooling water circulation system | $295,806 | $300,582

## Utilities
Utility | Atmospheric Distillation | Vacuum Distillation | Solvent extraction | Total | Total Cost
cooling_water_crclt (gal) | 782815500 | 225842271.75 | [np.float64(25035274.495471243), np.float64(41725457.49245207)] | [np.float64(1033693046.2454712), np.float64(1050383229.242452)]
steam (lb) | 52187700 | 15056151.45 | [np.float64(500705.48990942485), np.float64(834509.1498490414)] | [np.float64(67744556.93990943), np.float64(68078360.59984905)]
power (kWh) | 4696893 | 451684.5435 | [np.float64(166901.82996980828), np.float64(500705.48990942485)] | [np.float64(5315479.373469808), np.float64(5649283.033409424)] | [np.float64(621911.0866959676), np.float64(660966.1149089027)]
catalyst_replacement (kg) | 0 | 0 | [np.float64(37.88671540314648), np.float64(64.3406554533611)] | [np.float64(37.88671540314648), np.float64(64.3406554533611)] | [np.float64(2338.746941836232), np.float64(3971.74866113598)]
NG for steam production (MMBtu/lb steam) | [[67024.24743497 85078.74951155]] | [[19336.49538499 24545.21923408]] | [[ 643.05207257 816.27274157] [1071.75345429 1360.45456928]] | [np.float64(87003.79489252967), np.float64(110440.24148719631)]

## LCA Results
Unit Operation | Item | AF | Impact (gCO2e/MJ kerosene) | Impact_min | Impact_max | Unit Operation Grouped
Crude prod. and trans. | Upstream crude oil | 0.12709 | 1.00 | 1 | 1 | Crude prod. and trans.
Atmospheric Distillation | power (kWh) | 0.12489 | 0.07 | 0.07 | 0.07 | Distillation
Atmospheric Distillation | catalyst_replacement (kg) | 0.12489 | 0.00 | 0 | 0 | Distillation
Vacuum Distillation | power (kWh) | 0.12489 | 0.01 | 0.01 | 0.01 | Distillation
Vacuum Distillation | catalyst_replacement (kg) | 0.12489 | 0.00 | 0 | 0 | Distillation
Solvent extraction | power (kWh) | 0.99243 | [0.02, 0.06] | 0.02 | 0.06 | Solvent extraction
Solvent extraction | catalyst_replacement (kg) | 0.99243 | [0.00, 0.00] | 0 | 0 | Solvent extraction
Atmospheric Distillation | catalyst_replacement (kg) | 0.12489 | 0.00 | 0 | 0 | Distillation
Vacuum Distillation | catalyst_replacement (kg) | 0.12489 | 0.00 | 0 | 0 | Distillation
Solvent extraction | catalyst_replacement (kg) | 0.99243 | [0.00, 0.00] | 0 | 0 | Solvent extraction
Combustion | Combustion | 1 | 73.80 | 73.8 | 73.8 | Combustion
Category | Value (gCO2e/MJ kerosene)
Embodied LCA Impact | 0
Energy LCA Impact | [0.10, 0.14]
Raw Material LCA Impact | [0.00, 0.00]
Total LCA Impact | [74.90, 74.94]