## Distillation
Cut | Volume % | API | Specific Gravity | Characterization Factor | MW | BPCD | lb/hr from bbl/day | lb/hr | wt% S | lb/hr S | wt % | wppm N | lb/hr N | MJ/yr | wt% H | lb/hr H | vol% paraffins | vol% naphthenes | vol% aromatics | wt% paraffins | wt% naphthenes | wt% aromatics | wt% naphthalenes
Inputs
Crude oil |  | 40 | 0.82507 |  |  | 150000 | 12.04 | 1806000 | 0.769 | 13888.14 |  | 510 | 921.06
Total | [5 empty] | 150000 |  | 1806000 |  | 13888.14
Outputs
Propane | [5 empty] | 322.8149 | 7.417 | 2394.3182 |  |  | 0.13258 |  |  | 503933003.4035 | 15.4 | 389.3736
Isobutane | [5 empty] | 499.1543 | 8.223 | 4104.5455 |  |  | 0.22727 |  |  | 845629202.5671 | 14.7 | 637.1568
n-Butane | [5 empty] | 1885.1004 | 8.528 | 16076.1364 |  |  | 0.89015 |  |  | 3136408816.3395 | 14.7 | 2363.192
Light Naphtha | 10.95 | 78.3864 | 0.67417 | 12.6628 | 93.2564 | 16425 |  | 162540 | 0.007 | 11.3778 | 9 | 0 | 0 | 31065247945.6301 | 14.9604 | 24316.6017 |  |  |  | 82.15 | 15.53 | 2.32
Heavy Naphtha | 12.4 | 56.978 | 0.75075 | 11.89 | 112.1615 | 18600 |  | 204078 | 0.01 | 20.4078 | 11.3 | 0 | 0 | 39004144642.8466 | 13.6665 | 27890.4015 |  |  |  | 56.85 | 24.39 | 18.76
...Heavy Naphtha | 6.75 | 51.0394 | 0.77518 | 11.8915 | 134.1782 | 10125 |  | 114681 | 0.025 | 28.6702 | 6.35 | 0 | 0 | 21918258272.7501 | 13.4363 | 15408.8717 |  |  |  | 57.97 | 18.36 | 23.67
Kerosine | 12.6 | 46.1084 | 0.7967 | 11.927 | 159.3958 | 18900 |  | 220332 | 0.052 | 114.5726 | 12.2 | 0 | 0 | 40447254220.5473 | 14.5197 | 31991.6313 |  |  | 20.5 |  |  |  | 0.84
Light Gas Oil | 21.55 | 36.9444 | 0.84004 | 11.9369 | 215.3062 | 32325 |  | 397320 | 0.581 | 2308.4292 | 22 | 25 | 9.933 | 68359332855.1795 | 14.9623 | 59448.3735 |  |  | 22.8 |  |  | 26 | 8.07
Heavy Gas Oil | 4.95 | 29.6842 | 0.87788 | 11.8702 | 265.2456 | 7425 |  | 94815 | 1.61 | 1526.5215 | 5.25 | 300 | 28.4445 | 16313022613.1678
Light Vacuum Gas Oil | 17.95 | 25.3733 | 0.902 | 12.0432 | 339.3389 | 26925 |  | 354879 | 1.31 | 4648.9149 | 19.65 | 630 | 223.5738 | 61057313209.2853
Heavy Vacuum Gas Oil | 3.4 | 18.9454 | 0.94054 | 12.0196 | 422.9301 | 5100 |  | 70434 | 1.76 | 1239.6384 | 3.9 | 1400 | 98.6076 | 12118245369.7818
...Heavy Vacuum Gas Oil | 2.3 | 15.4881 | 0.96266 | 11.9258 | 457.2207 | 3450 |  | 48762 | 2 | 975.24 | 2.7 | 2100 | 102.4002 | 8389554486.772
Vacuum Residue | 5.2 | 8.0444 | 1.014 | 12.3483 | 768.2642 | 7800 |  | 115584 | 2.61 | 3016.7424 | 6.4 | 4000 | 462.336 | 18141128853.4426
Total | [5 empty] | 149782.0696 |  | 1806000 |  | 13890.5149 |  |  |  | 321299473491.7134

## Solvent extraction
Cut | API | Specific Gravity | Characterization Factor | MW | BPCD | lb/hr from bbl/day | lb/hr | MJ/yr | wt% S | wppm S | lb/hr S | wt % | wt% H | lb/hr H | wppm N | lb/hr N | vol% paraffins | vol% naphthenes | vol% aromatics | wt% paraffins | wt% naphthenes | wt% aromatics | wt% naphthalenes | wt% polyaromatics | wt% monoaromatics | vol% polyaromatics | vol% monoaromatics
Inputs
Kerosine | 46.1084 | 0.7967 | 11.927 | 159.3958 | 18900 |  | 220332 | 40447254220.5473 | 0.052 |  | 114.5726 |  | 14.5197 | 31991.6313 | 0 | 0 |  |  | 20.5 |  |  | 22.6662 | 0.84 | 0.84 | 21.6672 | 0.65545 | 19.8446
Total |  |  |  |  | 18900 |  | 220332 |  |  |  | 114.5726 |  |  |  |  | 0
Outputs
Raffinate |  | 0.78012 |  |  | 15073.8789 | 11.37 | 171390.0036 | 31813416135.7887 | [13 empty] | 0.5
Aromatics Product | [6 empty] | 48941.9964 | 8095647682.9075
Total |  |  |  |  | 15073.8789 |  | 220332 | 39909063818.6963 |  |  | 0

## Capital Costs
Cost Category | Min (USD) | Max (USD)
Total Purchase Equipment Cost | 290125061.31 | 304135029.06
Equipment Installation | 116050024.53 | 121654011.62
Instrumentation And Controls | 58025012.26 | 60827005.81
Piping | 87037518.39 | 91240508.72
Electrical Installations | 72531265.33 | 76033757.27
Buildings | 101543771.46 | 106447260.17
Yard Improvements | 58025012.26 | 60827005.81
Service Facilities | 116050024.53 | 121654011.62
Land | 17407503.68 | 18248101.74
Engineering And Supervision | 137681183.21 | 144537780.12
Legal Expenses | 28919335.29 | 30359533.72
Contractors Fee | 216895014.65 | 227696502.93
Contingency | 144596676.43 | 151797668.62
Fixed Capital Investment | 1445966764.32 | 1517976686.21
Working Capital | 255170605.47 | 267878238.74
Total Capital Investment | 1701137369.78 | 1785854924.95

## Operating Costs
Cost Category | Min (USD) | Max (USD)
Operating Labor | 20228.6 | 20228.6
Supervisory Clerical Labor | 2022.86 | 2022.86
Laboratory Charges | 2022.86 | 2022.86
Maintanence Costs | 84395932.39 | 88598895.18
Taxes Costs | 15344714.98 | 16108890.03
Insurance Costs | 7672357.49 | 8054445.02
Misc Supplies | 2301707.25 | 2416333.5
Feedstock | 3800197500 | 3800197500
Raw Materials | 24535.74 | 41667.53
Utilities | 6524455.38 | 6934180.81
Fixed Operating Cost | 109738986.43 | 115202838.05
Total Variable Operating Cost | 3806746491.12 | 3807173348.34
Total Operating Cost | 3916485477.55 | 3922376186.39

## DCFROR Inputs
Input | Min MSP | Max MSP
fixed_capital_investment | 1445966764.3165 | 1517976686.2104
total_fixed_oper_cost | 109738986.4274 | 115202838.0487
total_variable_oper_cost_without_utilities_and_feed | 24535.7422 | 41667.5269
annual_crude_input_cost | 3800197500 | 3800197500
fuel | 0 | 0
NG for steam production | 0 | 0
SMR feed gas | 0 | 0
power | 55764575.8862 | 59266502.6585
H2 | 0 | 0
cooling_water | 10844450757.9256 | 11019547096.5427
output kerosene | 5501965.8144 | 5501965.8144
output light naphtha | 5995125 | 5995125
output heavy naphtha | 10484625 | 10484625
output light gas oil | 11798625 | 11798625
output heavy gas oil | 2710125 | 2710125
output atmospheric residues | 0 | 0
output light vacuum gas oil | 9827625 | 9827625
output heavy vacuum gas oil | 3120750 | 3120750
output vacuum residues | 2847000 | 2847000
output propane | 0 | 0
output sulfur | 0 | 0
output BTX | 58956256.0391 | 58956256.0391
price light naphtha | 83 | 83
price heavy naphtha | 83 | 83
price light gas oil | 79 | 79
price heavy gas oil | 75 | 75
price atmospheric residues | 55 | 55
price light vacuum gas oil | 73 | 73
price heavy vacuum gas oil | 73 | 73
price vacuum residues | 55 | 55
price propane | 27.72 | 27.72
price sulfur | 0.17 | 0.17
price BTX | 0.39197 | 0
price NG start | 2.19 | 2.19
price power | 0.117 | 0.117
price H2 | 0 | 0
price cooling water | 7.57e-05 | 7.57e-05
revenue of byproducts | 0 | 0
equity | 0.2 | 0.2
loan interest | 0.055 | 0.055
loan term | 10 | 10
WC | 0.17647 | 0.17647
FCI Det | 1 | 1
price NG growth | 0.0473 | 0.0473
price NG STD | 1 | 1
WACC | 0.06 | 0.06
inflation | 0.02 | 0.02
ITR | 0.173 | 0.173
Kerosene | 78.0251 | 84.5712
Light Naphtha | 83 | 83
Heavy Naphtha | 83 | 83
Light Gas Oil | 79 | 79
Heavy Gas Oil | 75 | 75
Light Vacuum Gas Oil | 73 | 73
Heavy Vacuum Gas Oil | 73 | 73
Vacuum Residue | 55 | 55

## DCFROR Results
Product | Cost ($/bbl)
Kerosene | $84.57
Light Naphtha | $83.00
Heavy Naphtha | $83.00
Light Gas Oil | $79.00
Heavy Gas Oil | $75.00
Light Vacuum Gas Oil | $73.00
Heavy Vacuum Gas Oil | $73.00
Vacuum Residue | $55.00

## Equipment Costs
Equipment | Cost Min (USD) | Cost Max (USD)
Atmospheric Distillation Unit | $170,475,020 | $170,475,020
Vacuum Distillation Unit | $90,350,602 | $90,350,602
Extractor | $794,614 | $8,682,802
Stripper | $4,252,208 | $6,857,173
Solvent regenerator | $3,723,633 | $6,307,210
Raffinate wash column | $453,963 | $453,963
Heat exchangers | $553,465 | $1,338,069
Steam system cost | $14,846,850 | $14,920,006
Cooling water circulation system | $4,674,706 | $4,750,185

## Utilities
Utility | Atmospheric Distillation | Vacuum Distillation | Solvent extraction | Total | Total Cost
steam (lb) | 547500000 | 157953750 | [np.float64(5252890.15851264), np.float64(8754816.930854399)] | [np.float64(710706640.1585126), np.float64(714208566.9308544)]
power (kWh) | 49275000 | 4738612.5 | [np.float64(1750963.38617088), np.float64(5252890.15851264)] | [np.float64(55764575.88617088), np.float64(59266502.65851264)] | [np.float64(6524455.378681993), np.float64(6934180.811045979)]
cooling_water_crclt (gal) | 8212500000 | 2369306250 | [np.float64(262644507.925632), np.float64(437740846.54271996)] | [np.float64(10844450757.925632), np.float64(11019547096.54272)]
catalyst_replacement (kg) | 0 | 0 | [np.float64(397.4686886607897), np.float64(674.9963853688743)] | [np.float64(397.4686886607897), np.float64(674.9963853688743)] | [np.float64(24535.742151030547), np.float64(41667.526868820605)]
NG for steam production (MMBtu/lb steam) | [[703149.8891625 892559.2689 ]] | [[202858.74302338 257503.34907765]] | [[ 6746.24499131 8563.49917716] [11243.74165218 14272.4986286 ]] | [np.float64(912754.877177189), np.float64(1158626.1171548082)]

## LCA Results
Unit Operation | Item | AF | Impact (gCO2e/MJ kerosene) | Impact_min | Impact_max | Unit Operation Grouped
Crude prod. and trans. | Upstream crude oil | 0.10076 | 0.80 | 0.8 | 0.8 | Crude prod. and trans.
Atmospheric Distillation | power (kWh) | 0.099015 | 0.07 | 0.07 | 0.07 | Distillation
Atmospheric Distillation | catalyst_replacement (kg) | 0.099015 | 0.00 | 0 | 0 | Distillation
Vacuum Distillation | power (kWh) | 0.099015 | 0.01 | 0.01 | 0.01 | Distillation
Vacuum Distillation | catalyst_replacement (kg) | 0.099015 | 0.00 | 0 | 0 | Distillation
Solvent extraction | power (kWh) | 0.79715 | [0.02, 0.06] | 0.02 | 0.06 | Solvent extraction
Solvent extraction | catalyst_replacement (kg) | 0.79715 | [0.00, 0.00] | 0 | 0 | Solvent extraction
Atmospheric Distillation | catalyst_replacement (kg) | 0.099015 | 0.00 | 0 | 0 | Distillation
Vacuum Distillation | catalyst_replacement (kg) | 0.099015 | 0.00 | 0 | 0 | Distillation
Solvent extraction | catalyst_replacement (kg) | 0.79715 | [0.00, 0.00] | 0 | 0 | Solvent extraction
Combustion | Combustion | 1 | 73.80 | 73.8 | 73.8 | Combustion
Category | Value (gCO2e/MJ kerosene)
Embodied LCA Impact | 0
Energy LCA Impact | [0.10, 0.14]
Raw Material LCA Impact | [0.00, 0.00]
Total LCA Impact | [74.70, 74.74]