## Distillation
Cut | Volume % | API | Specific Gravity | Characterization Factor | MW | BPCD | lb/hr from bbl/day | lb/hr | wt% S | lb/hr S | wt % | wppm N | lb/hr N | MJ/yr | wt% H | lb/hr H | vol% paraffins | vol% naphthenes | vol% aromatics | wt% paraffins | wt% naphthenes | wt% aromatics | wt% naphthalenes
Inputs
Crude oil |  | 40 | 0.82507 |  |  | 2103 | 12.04 | 25320.12 | 0.769 | 194.7117 |  | 510 | 12.9133
Total | [5 empty] | 2103 |  | 25320.12 |  | 194.7117
Outputs
Propane | [5 empty] | 4.5259 | 7.417 | 33.5683 |  |  | 0.13258 |  |  | 7065140.7077 | 15.4 | 5.459
Isobutane | [5 empty] | 6.9981 | 8.223 | 57.5457 |  |  | 0.22727 |  |  | 11855721.42 | 14.7 | 8.9329
n-Butane | [5 empty] | 26.4291 | 8.528 | 225.3874 |  |  | 0.89015 |  |  | 43972451.6051 | 14.7 | 33.132
Light Naphtha | 10.95 | 78.3864 | 0.67417 | 12.6628 | 93.2564 | 230.2785 |  | 2278.8108 | 0.007 | 0.15952 | 9 | 0 | 0 | 435534776.1977 | 14.9604 | 340.9188 |  |  |  | 82.15 | 15.53 | 2.32
Heavy Naphtha | 12.4 | 56.978 | 0.75075 | 11.89 | 112.1615 | 260.772 |  | 2861.1736 | 0.01 | 0.28612 | 11.3 | 0 | 0 | 546838107.8927 | 13.6665 | 391.0234 |  |  |  | 56.85 | 24.39 | 18.76
...Heavy Naphtha | 6.75 | 51.0394 | 0.77518 | 11.8915 | 134.1782 | 141.9525 |  | 1607.8276 | 0.025 | 0.40196 | 6.35 | 0 | 0 | 307293980.984 | 13.4363 | 216.0324 |  |  |  | 57.97 | 18.36 | 23.67
Kerosine | 12.6 | 46.1084 | 0.7967 | 11.927 | 159.3958 | 264.978 |  | 3089.0546 | 0.052 | 1.6063 | 12.2 | 0 | 0 | 567070504.1721 | 14.5197 | 448.5227 |  |  | 20.5 |  |  |  | 0.84
Light Gas Oil | 21.55 | 36.9444 | 0.84004 | 11.9369 | 215.3062 | 453.1965 |  | 5570.4264 | 0.581 | 32.3642 | 22 | 25 | 0.13926 | 958397846.6296 | 14.9623 | 833.4662 |  |  | 22.8 |  |  | 26 | 8.07
Heavy Gas Oil | 4.95 | 29.6842 | 0.87788 | 11.8702 | 265.2456 | 104.0985 |  | 1329.3063 | 1.61 | 21.4018 | 5.25 | 300 | 0.39879 | 228708577.0366
Light Vacuum Gas Oil | 17.95 | 25.3733 | 0.902 | 12.0432 | 339.3389 | 377.4885 |  | 4975.4036 | 1.31 | 65.1778 | 19.65 | 630 | 3.1345 | 856023531.1942
Heavy Vacuum Gas Oil | 3.4 | 18.9454 | 0.94054 | 12.0196 | 422.9301 | 71.502 |  | 987.4847 | 1.76 | 17.3797 | 3.9 | 1400 | 1.3825 | 169897800.0843
...Heavy Vacuum Gas Oil | 2.3 | 15.4881 | 0.96266 | 11.9258 | 457.2207 | 48.369 |  | 683.6432 | 2 | 13.6729 | 2.7 | 2100 | 1.4357 | 117621553.9045
Vacuum Residue | 5.2 | 8.0444 | 1.014 | 12.3483 | 768.2642 | 109.356 |  | 1620.4877 | 2.61 | 42.2947 | 6.4 | 4000 | 6.482 | 254338626.5253
Total | [5 empty] | 2099.9446 |  | 25320.12 |  | 194.745 |  |  |  | 4504618618.3538

## Solvent extraction
Cut | API | Specific Gravity | Characterization Factor | MW | BPCD | lb/hr from bbl/day | lb/hr | MJ/yr | wt% S | wppm S | lb/hr S | wt % | wt% H | lb/hr H | wppm N | lb/hr N | vol% paraffins | vol% naphthenes | vol% aromatics | wt% paraffins | wt% naphthenes | wt% aromatics | wt% naphthalenes | wt% polyaromatics | wt% monoaromatics | vol% polyaromatics | vol% monoaromatics
Inputs
Kerosine | 46.1084 | 0.7967 | 11.927 | 159.3958 | 264.978 |  | 3089.0546 | 567070504.1721 | 0.052 |  | 1.6063 |  | 14.5197 | 448.5227 | 0 | 0 |  |  | 20.5 |  |  | 22.6662 | 0.84 | 0.84 | 21.6672 | 0.65545 | 19.8446
Total |  |  |  |  | 264.978 |  | 3089.0546 |  |  |  | 1.6063 |  |  |  |  | 0
Outputs
Raffinate |  | 0.79595 |  |  | 263.6064 | 11.62 | 3063.1066 | 562589540.9648 | [13 empty] | 21.6672 |  | 0 | 21.6672
Aromatics Product | [6 empty] | 25.9481 | 4292149.0525
Total |  |  |  |  | 263.6064 |  | 3089.0546 | 566881690.0173 |  |  | 0

## Capital Costs
Cost Category | Min (USD) | Max (USD)
Total Purchase Equipment Cost | 30911350.54 | 31378983.8
Equipment Installation | 12364540.22 | 12551593.52
Instrumentation And Controls | 6182270.11 | 6275796.76
Piping | 9273405.16 | 9413695.14
Electrical Installations | 7727837.64 | 7844745.95
Buildings | 10818972.69 | 10982644.33
Yard Improvements | 6182270.11 | 6275796.76
Service Facilities | 12364540.22 | 12551593.52
Land | 1854681.03 | 1882739.03
Engineering And Supervision | 14654250.05 | 14878934.74
Legal Expenses | 3078061.65 | 3125255.7
Contractors Fee | 23085462.41 | 23439417.75
Contingency | 15390308.27 | 15626278.5
Fixed Capital Investment | 153903082.75 | 156262784.98
Working Capital | 27159367.54 | 27575785.59
Total Capital Investment | 181062450.29 | 183838570.57

## Operating Costs
Cost Category | Min (USD) | Max (USD)
Operating Labor | 1873.84 | 1873.84
Supervisory Clerical Labor | 187.38 | 187.38
Laboratory Charges | 187.38 | 187.38
Maintanence Costs | 8982775.05 | 9120502.46
Taxes Costs | 1633231.83 | 1658273.18
Insurance Costs | 816615.91 | 829136.59
Misc Supplies | 244984.77 | 248740.98
Feedstock | 53278768.95 | 53278768.95
Raw Materials | 343.99 | 584.18
Utilities | 91472.86 | 97217.21
Fixed Operating Cost | 11679856.17 | 11858901.81
Total Variable Operating Cost | 53370585.81 | 53376570.34
Total Operating Cost | 65050441.97 | 65235472.16

## DCFROR Inputs
Input | Min MSP | Max MSP
fixed_capital_investment | 153903082.7486 | 156262784.9849
total_fixed_oper_cost | 11679856.1692 | 11858901.8139
total_variable_oper_cost_without_utilities_and_feed | 343.9911 | 584.1787
annual_crude_input_cost | 53278768.95 | 53278768.95
fuel | 0 | 0
NG for steam production | 0 | 0
SMR feed gas | 0 | 0
power | 781819.3539 | 830916.3673
H2 | 0 | 0
cooling_water | 152039199.6261 | 154494050.2935
output kerosene | 96216.3427 | 96216.3427
output light naphtha | 84051.6525 | 84051.6525
output heavy naphtha | 146994.4425 | 146994.4425
output light gas oil | 165416.7225 | 165416.7225
output heavy gas oil | 37995.9525 | 37995.9525
output atmospheric residues | 0 | 0
output light vacuum gas oil | 137783.3025 | 137783.3025
output heavy vacuum gas oil | 43752.915 | 43752.915
output vacuum residues | 39914.94 | 39914.94
output propane | 0 | 0
output sulfur | 0 | 0
output BTX | 31257.4174 | 31257.4174
price light naphtha | 83 | 83
price heavy naphtha | 83 | 83
price light gas oil | 79 | 79
price heavy gas oil | 75 | 75
price atmospheric residues | 55 | 55
price light vacuum gas oil | 73 | 73
price heavy vacuum gas oil | 73 | 73
price vacuum residues | 55 | 55
price propane | 27.72 | 27.72
price sulfur | 0.17 | 0.17
price BTX | 0.39197 | 0
price NG start | 2.19 | 2.19
price power | 0.117 | 0.117
price H2 | 0 | 0
price cooling water | 7.57e-05 | 7.57e-05
revenue of byproducts | 0 | 0
equity | 0.2 | 0.2
loan interest | 0.055 | 0.055
loan term | 10 | 10
WC | 0.17647 | 0.17647
FCI Det | 1 | 1
price NG growth | 0.0473 | 0.0473
price NG STD | 1 | 1
WACC | 0.06 | 0.06
inflation | 0.02 | 0.02
ITR | 0.173 | 0.173
Kerosene | 306.5304 | 310.9706
Light Naphtha | 83 | 83
Heavy Naphtha | 83 | 83
Light Gas Oil | 79 | 79
Heavy Gas Oil | 75 | 75
Light Vacuum Gas Oil | 73 | 73
Heavy Vacuum Gas Oil | 73 | 73
Vacuum Residue | 55 | 55

## DCFROR Results
Product | Cost ($/bbl)
Kerosene | $310.97
Light Naphtha | $83.00
Heavy Naphtha | $83.00
Light Gas Oil | $79.00
Heavy Gas Oil | $75.00
Light Vacuum Gas Oil | $73.00
Heavy Vacuum Gas Oil | $73.00
Vacuum Residue | $55.00

## Equipment Costs
Equipment | Cost Min (USD) | Cost Max (USD)
Atmospheric Distillation Unit | $16,773,569 | $16,773,569
Vacuum Distillation Unit | $13,592,595 | $13,592,595
Extractor | $33,159 | $317,266
Stripper | $156,997 | $241,192
Solvent regenerator | $123,104 | $194,661
Raffinate wash column | $29,661 | $29,661
Heat exchangers | $20,575 | $46,967
Steam system cost | $138,182 | $138,863
Cooling water circulation system | $43,508 | $44,211

## Utilities
Utility | Atmospheric Distillation | Vacuum Distillation | Solvent extraction | Total | Total Cost
power (kWh) | 690835.5 | 66435.3472 | [np.float64(24548.50667411574), np.float64(73645.52002234722)] | [np.float64(781819.3539241158), np.float64(830916.3672723472)] | [np.float64(91472.86440912155), np.float64(97217.21497086463)]
catalyst_replacement (kg) | 0 | 0 | [np.float64(5.572511015024272), np.float64(9.463449322871616)] | [np.float64(5.572511015024272), np.float64(9.463449322871616)] | [np.float64(343.9911049574483), np.float64(584.1787267008649)]
steam (lb) | 7675950 | 2214511.575 | [np.float64(73645.52002234722), np.float64(122742.53337057869)] | [np.float64(9964107.095022347), np.float64(10013204.108370578)]
cooling_water_crclt (gal) | 115139250 | 33217673.625 | [np.float64(3682276.001117361), np.float64(6137126.668528935)] | [np.float64(152039199.62611735), np.float64(154494050.29352894)]
NG for steam production (MMBtu/lb steam) | [[ 9858.16144606 12513.68094998]] | [[2844.07957719 3610.19695407]] | [[ 94.58235478 120.06025846] [157.63725796 200.10043077]] | [np.float64(12796.82337802419), np.float64(16243.93816251041)]

## LCA Results
Unit Operation | Item | AF | Impact (gCO2e/MJ kerosene) | Impact_min | Impact_max | Unit Operation Grouped
Crude prod. and trans. | Upstream crude oil | 0.12709 | 1.00 | 1 | 1 | Crude prod. and trans.
Atmospheric Distillation | power (kWh) | 0.12489 | 0.07 | 0.07 | 0.07 | Distillation
Atmospheric Distillation | catalyst_replacement (kg) | 0.12489 | 0.00 | 0 | 0 | Distillation
Vacuum Distillation | power (kWh) | 0.12489 | 0.01 | 0.01 | 0.01 | Distillation
Vacuum Distillation | catalyst_replacement (kg) | 0.12489 | 0.00 | 0 | 0 | Distillation
Solvent extraction | power (kWh) | 0.99243 | [0.02, 0.06] | 0.02 | 0.06 | Solvent extraction
Solvent extraction | catalyst_replacement (kg) | 0.99243 | [0.00, 0.00] | 0 | 0 | Solvent extraction
Atmospheric Distillation | catalyst_replacement (kg) | 0.12489 | 0.00 | 0 | 0 | Distillation
Vacuum Distillation | catalyst_replacement (kg) | 0.12489 | 0.00 | 0 | 0 | Distillation
Solvent extraction | catalyst_replacement (kg) | 0.99243 | [0.00, 0.00] | 0 | 0 | Solvent extraction
Combustion | Combustion | 1 | 73.80 | 73.8 | 73.8 | Combustion
Category | Value (gCO2e/MJ kerosene)
Embodied LCA Impact | 0
Energy LCA Impact | [0.10, 0.14]
Raw Material LCA Impact | [0.00, 0.00]
Total LCA Impact | [74.90, 74.94]