## Distillation
Cut | Volume % | API | Specific Gravity | Characterization Factor | MW | BPCD | lb/hr from bbl/day | lb/hr | wt% S | lb/hr S | wt % | wppm N | lb/hr N | MJ/yr | wt% H | lb/hr H | vol% paraffins | vol% naphthenes | vol% aromatics | wt% paraffins | wt% naphthenes | wt% aromatics | wt% naphthalenes
Inputs
Crude oil |  | 40 | 0.82507 |  |  | 25000 | 12.04 | 301000 | 0.769 | 2314.69 |  | 510 | 153.51
Total | [5 empty] | 25000 |  | 301000 |  | 2314.69
Outputs
Propane | [5 empty] | 53.8025 | 7.417 | 399.053 |  |  | 0.13258 |  |  | 83988833.9006 | 15.4 | 64.8956
Isobutane | [5 empty] | 83.1924 | 8.223 | 684.0909 |  |  | 0.22727 |  |  | 140938200.4279 | 14.7 | 106.1928
n-Butane | [5 empty] | 314.1834 | 8.528 | 2679.3561 |  |  | 0.89015 |  |  | 522734802.7233 | 14.7 | 393.8653
Light Naphtha | 10.95 | 78.3864 | 0.67417 | 12.6628 | 93.2564 | 2737.5 |  | 27090 | 0.007 | 1.8963 | 9 | 0 | 0 | 5177541324.2717 | 14.9604 | 4052.7669 |  |  |  | 82.15 | 15.53 | 2.32
Heavy Naphtha | 12.4 | 56.978 | 0.75075 | 11.89 | 112.1615 | 3100 |  | 34013 | 0.01 | 3.4013 | 11.3 | 0 | 0 | 6500690773.8078 | 13.6665 | 4648.4003 |  |  |  | 56.85 | 24.39 | 18.76
...Heavy Naphtha | 6.75 | 51.0394 | 0.77518 | 11.8915 | 134.1782 | 1687.5 |  | 19113.5 | 0.025 | 4.7784 | 6.35 | 0 | 0 | 3653043045.4584 | 13.4363 | 2568.1453 |  |  |  | 57.97 | 18.36 | 23.67
Kerosine | 12.6 | 46.1084 | 0.7967 | 11.927 | 159.3958 | 3150 |  | 36722 | 0.052 | 19.0954 | 12.2 | 0 | 0 | 6741209036.7579 | 14.5197 | 5331.9386 |  |  | 20.5 |  |  |  | 0.84
Light Gas Oil | 21.55 | 36.9444 | 0.84004 | 11.9369 | 215.3062 | 5387.5 |  | 66220 | 0.581 | 384.7382 | 22 | 25 | 1.6555 | 11393222142.5299 | 14.9623 | 9908.0622 |  |  | 22.8 |  |  | 26 | 8.07
Heavy Gas Oil | 4.95 | 29.6842 | 0.87788 | 11.8702 | 265.2456 | 1237.5 |  | 15802.5 | 1.61 | 254.4203 | 5.25 | 300 | 4.7407 | 2718837102.1946
Light Vacuum Gas Oil | 17.95 | 25.3733 | 0.902 | 12.0432 | 339.3389 | 4487.5 |  | 59146.5 | 1.31 | 774.8192 | 19.65 | 630 | 37.2623 | 10176218868.2142
Heavy Vacuum Gas Oil | 3.4 | 18.9454 | 0.94054 | 12.0196 | 422.9301 | 850 |  | 11739 | 1.76 | 206.6064 | 3.9 | 1400 | 16.4346 | 2019707561.6303
...Heavy Vacuum Gas Oil | 2.3 | 15.4881 | 0.96266 | 11.9258 | 457.2207 | 575 |  | 8127 | 2 | 162.54 | 2.7 | 2100 | 17.0667 | 1398259081.1287
Vacuum Residue | 5.2 | 8.0444 | 1.014 | 12.3483 | 768.2642 | 1300 |  | 19264 | 2.61 | 502.7904 | 6.4 | 4000 | 77.056 | 3023521475.5738
Total | [5 empty] | 24963.6783 |  | 301000 |  | 2315.0858 |  |  |  | 53549912248.6189

## Solvent extraction
Cut | API | Specific Gravity | Characterization Factor | MW | BPCD | lb/hr from bbl/day | lb/hr | MJ/yr | wt% S | wppm S | lb/hr S | wt % | wt% H | lb/hr H | wppm N | lb/hr N | vol% paraffins | vol% naphthenes | vol% aromatics | wt% paraffins | wt% naphthenes | wt% aromatics | wt% naphthalenes | wt% polyaromatics | wt% monoaromatics | vol% polyaromatics | vol% monoaromatics
Inputs
Kerosine | 46.1084 | 0.7967 | 11.927 | 159.3958 | 3150 |  | 36722 | 6741209036.7579 | 0.052 |  | 19.0954 |  | 14.5197 | 5331.9386 | 0 | 0 |  |  | 20.5 |  |  | 22.6662 | 0.84 | 0.84 | 21.6672 | 0.65545 | 19.8446
Total |  |  |  |  | 3150 |  | 36722 |  |  |  | 19.0954 |  |  |  |  | 0
Outputs
Raffinate |  | 0.79595 |  |  | 3133.6949 | 11.62 | 36413.5352 | 6687940334.8168 | [13 empty] | 21.6672 |  | 0 | 21.6672
Aromatics Product | [6 empty] | 308.4648 | 51024120.9283
Total |  |  |  |  | 3133.6949 |  | 36722 | 6738964455.7451 |  |  | 0

## Capital Costs
Cost Category | Min (USD) | Max (USD)
Total Purchase Equipment Cost | 130036076.42 | 133961630.22
Equipment Installation | 52014430.57 | 53584652.09
Instrumentation And Controls | 26007215.28 | 26792326.04
Piping | 39010822.93 | 40188489.07
Electrical Installations | 32509019.11 | 33490407.56
Buildings | 45512626.75 | 46886570.58
Yard Improvements | 26007215.28 | 26792326.04
Service Facilities | 52014430.57 | 53584652.09
Land | 7802164.59 | 8037697.81
Engineering And Supervision | 61664084.25 | 63560775.45
Legal Expenses | 12952273.4 | 13350665.16
Contractors Fee | 97142050.53 | 100129988.72
Contingency | 64761367.02 | 66753325.82
Fixed Capital Investment | 647613670.2 | 667533258.16
Working Capital | 114284765.33 | 117799986.73
Total Capital Investment | 761898435.53 | 785333244.89

## Operating Costs
Cost Category | Min (USD) | Max (USD)
Operating Labor | 4814.17 | 4814.17
Insurance | 3238068.35 | 3337666.29
Maintenance And Repairs | 35618751.86 | 36714329.2
Operating Supplies | 971420.51 | 1001299.89
Local Taxes | 6476136.7 | 6675332.58
Plant Overhead | 21374139.62 | 22031486.02
Admin Costs | 7124713.21 | 7343828.67
Research And Developement | 18186302.38 | 18247119.18
Feedstock | 633366250 | 633366250
Raw Materials | 4089.29 | 6944.59
Utilities | 1087409.23 | 1155696.8
Fixed Operating Cost | 92994346.79 | 95355876
Total Variable Operating Cost | 634457748.52 | 634528891.39
Total Operating Cost | 727452095.31 | 729884767.39

## DCFROR Inputs
Input | Min MSP (Treated) | Max MSP (Treated) | Min MSP (SR) | Max MSP (SR)
fixed_capital_investment | 647613670.2013 | 667533258.1605 | 634856257.1827 | 634856257.1827
total_fixed_oper_cost | 92994346.7889 | 95355876.0002 | 91482103.6806 | 91482103.6806
total_variable_oper_cost_without_utilities_and_feed | 4089.2904 | 6944.5878 | 2.3749e-08 | 2.3749e-08
annual_crude_input_cost | 633366250 | 633366250 | 633366250 | 633366250
fuel | 0 | 0 | 0 | 0
NG for steam production | 0 | 0 | 0 | 0
SMR feed gas | 0 | 0 | 0 | 0
power | 9294095.981 | 9877750.4431 | 9002268.75 | 9002268.75
H2 | 0 | 0 | 0 | 0
cooling_water | 1807408459.6543 | 1836591182.7571 | 1763634375 | 1763634375
output kerosene | 1143798.653 | 1143798.653 | 1149750 | 1149750
output light naphtha | 999187.5 | 999187.5 | 999187.5 | 999187.5
output heavy naphtha | 1747437.5 | 1747437.5 | 1747437.5 | 1747437.5
output light gas oil | 1966437.5 | 1966437.5 | 1966437.5 | 1966437.5
output heavy gas oil | 451687.5 | 451687.5 | 451687.5 | 451687.5
output atmospheric residues | 0 | 0 | 0 | 0
output light vacuum gas oil | 1637937.5 | 1637937.5 | 1637937.5 | 1637937.5
output heavy vacuum gas oil | 520125 | 520125 | 520125 | 520125
output vacuum residues | 474500 | 474500 | 474500 | 474500
output propane | 0 | 0 | 0 | 0
output sulfur | 0 | 0 | 0 | 0
output BTX | 371581.2811 | 371581.2811 | 0 | 0
price light naphtha | 83 | 83 | 83 | 83
price heavy naphtha | 83 | 83 | 83 | 83
price light gas oil | 79 | 79 | 79 | 79
price heavy gas oil | 75 | 75 | 75 | 75
price atmospheric residues | 55 | 55 | 55 | 55
price light vacuum gas oil | 73 | 73 | 73 | 73
price heavy vacuum gas oil | 73 | 73 | 73 | 73
price vacuum residues | 55 | 55 | 55 | 55
price propane | 27.72 | 27.72 | 27.72 | 27.72
price sulfur | 0.17 | 0.17 | 0.17 | 0.17
price BTX | 0.39197 | 0 | 0.39197 | 0
price NG start | 2.19 | 2.19 | 2.19 | 2.19
price power | 0.117 | 0.117 | 0.117 | 0.117
price H2 | 0 | 0 | 0 | 0
price cooling water | 7.57e-05 | 7.57e-05 | 7.57e-05 | 7.57e-05
revenue of byproducts | 0 | 0 | 0 | 0
equity | 0.2 | 0.2 | 0.2 | 0.2
loan interest | 0.055 | 0.055 | 0.055 | 0.055
loan term | 10 | 10 | 10 | 10
WC | 0.17647 | 0.17647 | 0.17647 | 0.17647
FCI Det | 1 | 1 | 1 | 1
price NG growth | 0.0473 | 0.0473 | 0.0473 | 0.0473
price NG STD | 1 | 1 | 1 | 1
WACC | 0.06 | 0.06 | 0.06 | 0.06
inflation | 0.02 | 0.02 | 0.02 | 0.02
ITR | 0.173 | 0.173 | 0.173 | 0.173
Kerosene | 166.4727 | 170.438 | 163.299 | 163.299
Light Naphtha | 83 | 83 | 83 | 83
Heavy Naphtha | 83 | 83 | 83 | 83
Light Gas Oil | 79 | 79 | 79 | 79
Heavy Gas Oil | 75 | 75 | 75 | 75
Atmospheric Residue | 55 | 55 | 55 | 55
Light Vacuum Gas Oil | 73 | 73 | 73 | 73
Heavy Vacuum Gas Oil | 73 | 73 | 73 | 73
Vacuum Residue | 55 | 55 | 55 | 55
Propane | 27.72 | 27.72 | 27.72 | 27.72

## DCFROR Results
Product | Cost ($/bbl)
Kerosene | $170.44
Light Naphtha | $83.00
Heavy Naphtha | $83.00
Light Gas Oil | $79.00
Heavy Gas Oil | $75.00
Atmospheric Residue | $55.00
Light Vacuum Gas Oil | $73.00
Heavy Vacuum Gas Oil | $73.00
Vacuum Residue | $55.00
Propane | $27.72

## Equipment Costs
Equipment | Cost Min (USD) | Cost Max (USD)
Atmospheric Distillation Unit | 76098724.9563 | 76098724.9563
Vacuum Distillation Unit | 48215129.4114 | 48215129.4114
Distillation steam system | 2456185.9248 | 2456185.9248
Distillation cooling water circulation system | 760248.0243 | 760248.0243

## Utilities
Utility | Atmospheric Distillation | Vacuum Distillation | Solvent extraction | Total | Total Cost
power (kWh) | 8212500 | 789768.75 | [np.float64(291827.23102848005), np.float64(875481.6930854402)] | [np.float64(9294095.98102848), np.float64(9877750.44308544)] | [np.float64(1087409.2297803322), np.float64(1155696.8018409966)]
steam (lb) | 91250000 | 26325625 | [np.float64(875481.6930854402), np.float64(1459136.1551424002)] | [np.float64(118451106.69308545), np.float64(119034761.1551424)]
catalyst_replacement (kg) | 0 | 0 | [np.float64(66.24478144346497), np.float64(112.49939756147906)] | [np.float64(66.24478144346497), np.float64(112.49939756147906)] | [np.float64(4089.2903585050926), np.float64(6944.587811470102)]
cooling_water_crclt (gal) | 1368750000 | 394884375 | [np.float64(43774084.654272005), np.float64(72956807.75712001)] | [np.float64(1807408459.654272), np.float64(1836591182.7571201)]
NG for steam production (MMBtu/lb steam) | [[117191.64819375 148759.87815 ]] | [[33809.7905039 42917.22484628]] | [[1124.37416522 1427.24986286] [1873.95694203 2378.74977143]] | [np.float64(152125.81286286484), np.float64(193104.35285913467)]

## LCA Results
Unit Operation | Item | AF | Impact (gCO2e/MJ kerosene) | Impact_min | Impact_max | Unit Operation Grouped
Crude prod. and trans. | Upstream crude oil | 0.12709 | 1.00 | 1 | 1 | Crude prod. and trans.
Atmospheric Distillation | power (kWh) | 0.12489 | 0.07 | 0.07 | 0.07 | Distillation
Atmospheric Distillation | catalyst_replacement (kg) | 0.12489 | 0.00 | 0 | 0 | Distillation
Vacuum Distillation | power (kWh) | 0.12489 | 0.01 | 0.01 | 0.01 | Distillation
Vacuum Distillation | catalyst_replacement (kg) | 0.12489 | 0.00 | 0 | 0 | Distillation
Solvent extraction | power (kWh) | 0.99243 | [0.02, 0.06] | 0.02 | 0.06 | Solvent extraction
Solvent extraction | catalyst_replacement (kg) | 0.99243 | [0.00, 0.00] | 0 | 0 | Solvent extraction
Atmospheric Distillation | catalyst_replacement (kg) | 0.12489 | 0.00 | 0 | 0 | Distillation
Vacuum Distillation | catalyst_replacement (kg) | 0.12489 | 0.00 | 0 | 0 | Distillation
Solvent extraction | catalyst_replacement (kg) | 0.99243 | [0.00, 0.00] | 0 | 0 | Solvent extraction
Combustion | Combustion | 1 | 73.80 | 73.8 | 73.8 | Combustion
Category | Value (gCO2e/MJ kerosene)
Embodied LCA Impact | 0
Energy LCA Impact | [0.10, 0.14]
Raw Material LCA Impact | [0.00, 0.00]
Total LCA Impact | [74.90, 74.94]