## Distillation
Cut | Volume % | API | Specific Gravity | Characterization Factor | MW | BPCD | lb/hr from bbl/day | lb/hr | wt% S | lb/hr S | wt % | wppm N | lb/hr N | MJ/yr | wt% H | lb/hr H | vol% paraffins | vol% naphthenes | vol% aromatics | wt% paraffins | wt% naphthenes | wt% aromatics | wt% naphthalenes
Inputs
Crude oil |  | 40 | 0.82507 |  |  | 300000 | 12.04 | 3612000 | 0.769 | 27776.28 |  | 510 | 1842.12
Total | [5 empty] | 300000 |  | 3612000 |  | 27776.28
Outputs
Propane | [5 empty] | 645.6298 | 7.417 | 4788.6364 |  |  | 0.13258 |  |  | 1007866006.8071 | 15.4 | 778.7472
Isobutane | [5 empty] | 998.3085 | 8.223 | 8209.0909 |  |  | 0.22727 |  |  | 1691258405.1342 | 14.7 | 1274.3136
n-Butane | [5 empty] | 3770.2008 | 8.528 | 32152.2727 |  |  | 0.89015 |  |  | 6272817632.679 | 14.7 | 4726.3841
Light Naphtha | 10.95 | 78.3864 | 0.67417 | 12.6628 | 93.2564 | 32850 |  | 325080 | 0.007 | 22.7556 | 9 | 0 | 0 | 62130495891.2601 | 14.9604 | 48633.2033 |  |  |  | 82.15 | 15.53 | 2.32
Heavy Naphtha | 12.4 | 56.978 | 0.75075 | 11.89 | 112.1615 | 37200 |  | 408156 | 0.01 | 40.8156 | 11.3 | 0 | 0 | 78008289285.6933 | 13.6665 | 55780.803 |  |  |  | 56.85 | 24.39 | 18.76
...Heavy Naphtha | 6.75 | 51.0394 | 0.77518 | 11.8915 | 134.1782 | 20250 |  | 229362 | 0.025 | 57.3405 | 6.35 | 0 | 0 | 43836516545.5002 | 13.4363 | 30817.7435 |  |  |  | 57.97 | 18.36 | 23.67
Kerosine | 12.6 | 46.1084 | 0.7967 | 11.927 | 159.3958 | 37800 |  | 440664 | 0.052 | 229.1453 | 12.2 | 0 | 0 | 80894508441.0947 | 14.5197 | 63983.2627 |  |  | 20.5 |  |  |  | 0.84
Light Gas Oil | 21.55 | 36.9444 | 0.84004 | 11.9369 | 215.3062 | 64650 |  | 794640 | 0.581 | 4616.8584 | 22 | 25 | 19.866 | 136718665710.359 | 14.9623 | 118896.747 |  |  | 22.8 |  |  | 26 | 8.07
Heavy Gas Oil | 4.95 | 29.6842 | 0.87788 | 11.8702 | 265.2456 | 14850 |  | 189630 | 1.61 | 3053.043 | 5.25 | 300 | 56.889 | 32626045226.3357
Light Vacuum Gas Oil | 17.95 | 25.3733 | 0.902 | 12.0432 | 339.3389 | 53850 |  | 709758 | 1.31 | 9297.8298 | 19.65 | 630 | 447.1475 | 122114626418.5707
Heavy Vacuum Gas Oil | 3.4 | 18.9454 | 0.94054 | 12.0196 | 422.9301 | 10200 |  | 140868 | 1.76 | 2479.2768 | 3.9 | 1400 | 197.2152 | 24236490739.5636
...Heavy Vacuum Gas Oil | 2.3 | 15.4881 | 0.96266 | 11.9258 | 457.2207 | 6900 |  | 97524 | 2 | 1950.48 | 2.7 | 2100 | 204.8004 | 16779108973.5441
Vacuum Residue | 5.2 | 8.0444 | 1.014 | 12.3483 | 768.2642 | 15600 |  | 231168 | 2.61 | 6033.4848 | 6.4 | 4000 | 924.672 | 36282257706.8851
Total | [5 empty] | 299564.1392 |  | 3612000 |  | 27781.0298 |  |  |  | 642598946983.4269

## Solvent extraction
Cut | API | Specific Gravity | Characterization Factor | MW | BPCD | lb/hr from bbl/day | lb/hr | MJ/yr | wt% S | wppm S | lb/hr S | wt % | wt% H | lb/hr H | wppm N | lb/hr N | vol% paraffins | vol% naphthenes | vol% aromatics | wt% paraffins | wt% naphthenes | wt% aromatics | wt% naphthalenes | wt% polyaromatics | wt% monoaromatics | vol% polyaromatics | vol% monoaromatics
Inputs
Kerosine | 46.1084 | 0.7967 | 11.927 | 159.3958 | 37800 |  | 440664 | 80894508441.0947 | 0.052 |  | 229.1453 |  | 14.5197 | 63983.2627 | 0 | 0 |  |  | 20.5 |  |  | 22.6662 | 0.84 | 0.84 | 21.6672 | 0.65545 | 19.8446
Total |  |  |  |  | 37800 |  | 440664 |  |  |  | 229.1453 |  |  |  |  | 0
Outputs
Raffinate |  | 0.79595 |  |  | 37604.3393 | 11.62 | 436962.4224 | 80255284017.8017 | [13 empty] | 21.6672 |  | 0 | 21.6672
Aromatics Product | [6 empty] | 3701.5776 | 612289451.1396
Total |  |  |  |  | 37604.3393 |  | 440664 | 80867573468.9413 |  |  | 0

## Capital Costs
Cost Category | Min (USD) | Max (USD)
Total Purchase Equipment Cost | 425760138.17 | 449602669.61
Equipment Installation | 170304055.27 | 179841067.84
Instrumentation And Controls | 85152027.63 | 89920533.92
Piping | 127728041.45 | 134880800.88
Electrical Installations | 106440034.54 | 112400667.4
Buildings | 149016048.36 | 157360934.36
Yard Improvements | 85152027.63 | 89920533.92
Service Facilities | 170304055.27 | 179841067.84
Land | 25545608.29 | 26976160.18
Engineering And Supervision | 202134113.79 | 213867218.09
Legal Expenses | 42457393.76 | 44921881.42
Contractors Fee | 318430453.23 | 336914110.69
Contingency | 212286968.82 | 224609407.12
Fixed Capital Investment | 2122869688.19 | 2246094071.24
Working Capital | 374624062.62 | 396369541.98
Total Capital Investment | 2497493750.81 | 2642463613.22

## Operating Costs
Cost Category | Min (USD) | Max (USD)
Operating Labor | 38725.92 | 38725.92
Supervisory Clerical Labor | 3872.59 | 3872.59
Laboratory Charges | 3872.59 | 3872.59
Maintanence Costs | 123904346.28 | 131096514.84
Taxes Costs | 22528062.96 | 23835729.97
Insurance Costs | 11264031.48 | 11917864.99
Misc Supplies | 3379209.44 | 3575359.5
Feedstock | 7600395000 | 7600395000
Raw Materials | 49071.48 | 83335.05
Utilities | 13048910.76 | 13868361.62
Fixed Operating Cost | 161122121.27 | 170471940.4
Total Variable Operating Cost | 7613492982.24 | 7614346696.68
Total Operating Cost | 7774615103.51 | 7784818637.07

## DCFROR Inputs
Input | Min MSP | Max MSP
fixed_capital_investment | 2122869688.1876 | 2246094071.2373
total_fixed_oper_cost | 161122121.2708 | 170471940.3985
total_variable_oper_cost_without_utilities_and_feed | 49071.4843 | 83335.0537
annual_crude_input_cost | 7600395000 | 7600395000
fuel | 0 | 0
NG for steam production | 0 | 0
SMR feed gas | 0 | 0
power | 111529151.7723 | 118533005.317
H2 | 0 | 0
cooling_water | 21688901515.8513 | 22039094193.0854
output kerosene | 13725583.8361 | 13725583.8361
output light naphtha | 11990250 | 11990250
output heavy naphtha | 20969250 | 20969250
output light gas oil | 23597250 | 23597250
output heavy gas oil | 5420250 | 5420250
output atmospheric residues | 0 | 0
output light vacuum gas oil | 19655250 | 19655250
output heavy vacuum gas oil | 6241500 | 6241500
output vacuum residues | 5694000 | 5694000
output propane | 0 | 0
output sulfur | 0 | 0
output BTX | 4458975.3736 | 4458975.3736
price light naphtha | 83 | 83
price heavy naphtha | 83 | 83
price light gas oil | 79 | 79
price heavy gas oil | 75 | 75
price atmospheric residues | 55 | 55
price light vacuum gas oil | 73 | 73
price heavy vacuum gas oil | 73 | 73
price vacuum residues | 55 | 55
price propane | 27.72 | 27.72
price sulfur | 0.17 | 0.17
price BTX | 0.39197 | 0
price NG start | 2.19 | 2.19
price power | 0.117 | 0.117
price H2 | 0 | 0
price cooling water | 7.57e-05 | 7.57e-05
revenue of byproducts | 0 | 0
equity | 0.2 | 0.2
loan interest | 0.055 | 0.055
loan term | 10 | 10
WC | 0.17647 | 0.17647
FCI Det | 1 | 1
price NG growth | 0.0473 | 0.0473
price NG STD | 1 | 1
WACC | 0.06 | 0.06
inflation | 0.02 | 0.02
ITR | 0.173 | 0.173
Kerosene | 56.0818 | 57.8274
Light Naphtha | 83 | 83
Heavy Naphtha | 83 | 83
Light Gas Oil | 79 | 79
Heavy Gas Oil | 75 | 75
Light Vacuum Gas Oil | 73 | 73
Heavy Vacuum Gas Oil | 73 | 73
Vacuum Residue | 55 | 55

## DCFROR Results
Product | Cost ($/bbl)
Kerosene | $57.83
Light Naphtha | $83.00
Heavy Naphtha | $83.00
Light Gas Oil | $79.00
Heavy Gas Oil | $75.00
Light Vacuum Gas Oil | $73.00
Heavy Vacuum Gas Oil | $73.00
Vacuum Residue | $55.00

## Equipment Costs
Equipment | Cost Min (USD) | Cost Max (USD)
Atmospheric Distillation Unit | $250,233,537 | $250,233,537
Vacuum Distillation Unit | $122,549,512 | $122,549,512
Extractor | $1,318,966 | $14,529,894
Stripper | $5,755,551 | $10,162,854
Solvent regenerator | $5,195,388 | $9,789,669
Raffinate wash column | $875,357 | $875,357
Heat exchangers | $788,716 | $2,121,466
Steam system cost | $29,693,700 | $29,840,012
Cooling water circulation system | $9,349,412 | $9,500,369

## Utilities
Utility | Atmospheric Distillation | Vacuum Distillation | Solvent extraction | Total | Total Cost
power (kWh) | 98550000 | 9477225 | [np.float64(3501926.77234176), np.float64(10505780.31702528)] | [np.float64(111529151.77234176), np.float64(118533005.31702527)] | [np.float64(13048910.757363986), np.float64(13868361.622091958)]
steam (lb) | 1095000000 | 315907500 | [np.float64(10505780.31702528), np.float64(17509633.861708798)] | [np.float64(1421413280.3170252), np.float64(1428417133.8617089)]
catalyst_replacement (kg) | 0 | 0 | [np.float64(794.9373773215794), np.float64(1349.9927707377485)] | [np.float64(794.9373773215794), np.float64(1349.9927707377485)] | [np.float64(49071.48430206109), np.float64(83335.05373764121)]
cooling_water_crclt (gal) | 16425000000 | 4738612500 | [np.float64(525289015.851264), np.float64(875481693.0854399)] | [np.float64(21688901515.851265), np.float64(22039094193.08544)]
NG for steam production (MMBtu/lb steam) | [[1406299.778325 1785118.5378 ]] | [[405717.48604676 515006.6981553 ]] | [[13492.48998262 17126.99835432] [22487.48330436 28544.99725719]] | [np.float64(1825509.754354378), np.float64(2317252.2343096165)]

## LCA Results
Unit Operation | Item | AF | Impact (gCO2e/MJ kerosene) | Impact_min | Impact_max | Unit Operation Grouped
Crude prod. and trans. | Upstream crude oil | 0.12709 | 1.00 | 1 | 1 | Crude prod. and trans.
Atmospheric Distillation | power (kWh) | 0.12489 | 0.07 | 0.07 | 0.07 | Distillation
Atmospheric Distillation | catalyst_replacement (kg) | 0.12489 | 0.00 | 0 | 0 | Distillation
Vacuum Distillation | power (kWh) | 0.12489 | 0.01 | 0.01 | 0.01 | Distillation
Vacuum Distillation | catalyst_replacement (kg) | 0.12489 | 0.00 | 0 | 0 | Distillation
Solvent extraction | power (kWh) | 0.99243 | [0.02, 0.06] | 0.02 | 0.06 | Solvent extraction
Solvent extraction | catalyst_replacement (kg) | 0.99243 | [0.00, 0.00] | 0 | 0 | Solvent extraction
Atmospheric Distillation | catalyst_replacement (kg) | 0.12489 | 0.00 | 0 | 0 | Distillation
Vacuum Distillation | catalyst_replacement (kg) | 0.12489 | 0.00 | 0 | 0 | Distillation
Solvent extraction | catalyst_replacement (kg) | 0.99243 | [0.00, 0.00] | 0 | 0 | Solvent extraction
Combustion | Combustion | 1 | 73.80 | 73.8 | 73.8 | Combustion
Category | Value (gCO2e/MJ kerosene)
Embodied LCA Impact | 0
Energy LCA Impact | [0.10, 0.14]
Raw Material LCA Impact | [0.00, 0.00]
Total LCA Impact | [74.90, 74.94]