## Distillation
Cut | Volume % | API | Specific Gravity | Characterization Factor | MW | BPCD | lb/hr from bbl/day | lb/hr | wt% S | lb/hr S | wt % | wppm N | lb/hr N | MJ/yr | wt% H | lb/hr H | vol% paraffins | vol% naphthenes | vol% aromatics | wt% paraffins | wt% naphthenes | wt% aromatics | wt% naphthalenes
Inputs
Crude oil |  | 33.2 | 0.85914 |  |  | 100000 | 12.53 | 1253000 | 1.29 | 16163.7 |  | 1300 | 1628.9
Total | [5 empty] | 100000 |  | 1253000 |  | 16163.7
Outputs
Ethane | [5 empty] | 16.5065 | 7.976 | 131.6558 |  |  | 0.010507 |  |  | 25705300.6948 | 18.3 | 22.9299
Propane | [5 empty] | 408.2625 | 7.417 | 3028.0833 |  |  | 0.24167 |  |  | 574388752.772 | 15.4 | 443.8126
Isobutane | [5 empty] | 480.3203 | 8.223 | 3949.6739 |  |  | 0.31522 |  |  | 733370287.11 | 14.7 | 552.573
n-Butane | [5 empty] | 1296.7973 | 8.528 | 11059.087 |  |  | 0.88261 |  |  | 2157596641.7875 | 14.7 | 1625.6858
Light Naphtha | 8.2 | 78.7923 | 0.67287 | 12.6873 | 93.4397 | 8200 |  | 80818.5 | 0.127 | 102.6395 | 6.45 | 0 | 0 | 15446331617.4105 | 14.9236 | 12061.0377 |  |  |  | 84.31 | 11.87 | 3.83
Heavy Naphtha | 8.75 | 59.3702 | 0.74134 | 12.0409 | 113.6086 | 8750 |  | 94601.5 | 0.062 | 58.6529 | 7.55 | 0 | 0 | 18080589722.7053 | 14.1171 | 13354.9411 |  |  |  | 61.45 | 27 | 11.55
...Heavy Naphtha | 4.65 | 54.7922 | 0.75956 | 12.136 | 136.9824 | 4650 |  | 51373 | 0.09 | 46.2357 | 4.1 | 0.1 | 0.0051373 | 9818598392.4625 | 14.3164 | 7354.7488 |  |  |  | 70.54 | 18.61 | 10.85
Kerosine | 8.5 | 47.299 | 0.79139 | 12.007 | 160.4819 | 8500 |  | 98360.5 | 0.152 | 149.508 | 7.85 | 0.6 | 0.059016 | 18056442771.6362 | 14.0179 | 13788.0505 |  |  | 12 |  |  |  | 0.57
Light Gas Oil | 17.7 | 37.2258 | 0.83864 | 11.9569 | 215.6719 | 17700 |  | 216769 | 0.536 | 1161.8818 | 17.3 | 26 | 5.636 | 37295339332.7404 | 14.5122 | 31457.8917 |  |  | 17.9 |  |  | 20.3 | 4.74
Heavy Gas Oil | 4.25 | 30.2004 | 0.87508 | 11.9083 | 266.1092 | 4250 |  | 54505.5 | 1.05 | 572.3078 | 4.35 | 230 | 12.5363 | 9377729832.2208
Light Vacuum Gas Oil | 19.95 | 23.9244 | 0.91041 | 11.9319 | 336.1536 | 19950 |  | 265009.5 | 1.27 | 3365.6206 | 21.15 | 700 | 185.5067 | 45595169184.2462
Heavy Vacuum Gas Oil | 4.95 | 19.4595 | 0.93734 | 12.0606 | 424.3991 | 4950 |  | 68288.5 | 1.81 | 1236.0219 | 5.45 | 1500 | 102.4327 | 11749109789.7939
...Heavy Vacuum Gas Oil | 3.8 | 16.7211 | 0.95465 | 12.0259 | 461.1192 | 3800 |  | 52626 | 2.16 | 1136.7216 | 4.2 | 2100 | 110.5146 | 9054359838.0063
Vacuum Residue | 17.05 | 7.8793 | 1.0152 | 12.3337 | 767.3403 | 17050 |  | 252479.5 | 3.28 | 8281.3276 | 20.15 | 4700 | 1186.6536 | 39627138205.5713
Total | [5 empty] | 100001.8866 |  | 1253000 |  | 16110.9174 |  |  |  | 217591869669.1579

## Solvent extraction
Cut | API | Specific Gravity | Characterization Factor | MW | BPCD | lb/hr from bbl/day | lb/hr | MJ/yr | wt% S | wppm S | lb/hr S | wt % | wt% H | lb/hr H | wppm N | lb/hr N | vol% paraffins | vol% naphthenes | vol% aromatics | wt% paraffins | wt% naphthenes | wt% aromatics | wt% naphthalenes | wt% polyaromatics | wt% monoaromatics | vol% polyaromatics | vol% monoaromatics
Inputs
Kerosine | 47.299 | 0.79139 | 12.007 | 160.4819 | 8500 |  | 98360.5 | 18056442771.6362 | 0.152 |  | 149.508 |  | 14.0179 | 13788.0505 | 0.6 | 0.059016 |  |  | 12 |  |  | 13.3569 | 0.57 | 0.57 | 12.7044 | 0.44181 | 11.5582
Total |  |  |  |  | 8500 |  | 98360.5 |  |  |  | 149.508 |  |  |  |  | 0.059016
Outputs
Raffinate |  | 0.7909 |  |  | 8474.8566 | 11.54 | 97799.8451 | 17959411715.8756 | [13 empty] | 12.7044 |  | 0 | 12.7044
Aromatics Product | [6 empty] | 560.6549 | 92739660.6207
Total |  |  |  |  | 8474.8566 |  | 98360.5 | 18052151376.4964 |  |  | 0

## Capital Costs
Cost Category | Min (USD) | Max (USD)
Total Purchase Equipment Cost | 167080386.9 | 172345246.43
Equipment Installation | 66832154.76 | 68938098.57
Instrumentation And Controls | 33416077.38 | 34469049.29
Piping | 50124116.07 | 51703573.93
Electrical Installations | 41770096.72 | 43086311.61
Buildings | 58478135.41 | 60320836.25
Yard Improvements | 33416077.38 | 34469049.29
Service Facilities | 66832154.76 | 68938098.57
Land | 10024823.21 | 10340714.79
Engineering And Supervision | 79268380.56 | 81860293.53
Legal Expenses | 16649979.48 | 17194399.55
Contractors Fee | 124874846.08 | 128957996.66
Contingency | 83249897.39 | 85971997.77
Fixed Capital Investment | 832498973.88 | 859719977.75
Working Capital | 146911583.63 | 151715290.19
Total Capital Investment | 979410557.51 | 1011435267.94

## Operating Costs
Cost Category | Min (USD) | Max (USD)
Operating Labor | 14564.69 | 14564.69
Supervisory Clerical Labor | 1456.47 | 1456.47
Laboratory Charges | 1456.47 | 1456.47
Maintanence Costs | 48590001.41 | 50178794.5
Taxes Costs | 8834545.71 | 9123417.18
Insurance Costs | 4417272.86 | 4561708.59
Misc Supplies | 1325181.86 | 1368512.58
Feedstock | 2518500000 | 2518500000
Raw Materials | 10953.23 | 18601.2
Utilities | 4521030.84 | 4703940.26
Fixed Operating Cost | 63184479.46 | 65249910.48
Total Variable Operating Cost | 2523031984.07 | 2523222541.45
Total Operating Cost | 2586216463.53 | 2588472451.93

## DCFROR Inputs
Input | Min MSP | Max MSP
fixed_capital_investment | 832498973.8809 | 859719977.748
total_fixed_oper_cost | 63184479.4607 | 65249910.4763
total_variable_oper_cost_without_utilities_and_feed | 10953.2336 | 18601.1963
annual_crude_input_cost | 2518500000 | 2518500000
fuel | 0 | 0
NG for steam production | 0 | 0
SMR feed gas | 0 | 0
power | 38641289.1892 | 40204617.5677
H2 | 0 | 0
cooling_water | 8097062128.3872 | 8175228547.3121
output kerosene | 3093322.6586 | 3093322.6586
output light naphtha | 2993000 | 2993000
output heavy naphtha | 4891000 | 4891000
output light gas oil | 6460500 | 6460500
output heavy gas oil | 1551250 | 1551250
output atmospheric residues | 0 | 0
output light vacuum gas oil | 7281750 | 7281750
output heavy vacuum gas oil | 3193750 | 3193750
output vacuum residues | 6223250 | 6223250
output propane | 0 | 0
output sulfur | 0 | 0
output BTX | 675373.1623 | 675373.1623
price light naphtha | 83 | 83
price heavy naphtha | 83 | 83
price light gas oil | 79 | 79
price heavy gas oil | 75 | 75
price atmospheric residues | 55 | 55
price light vacuum gas oil | 73 | 73
price heavy vacuum gas oil | 73 | 73
price vacuum residues | 55 | 55
price propane | 27.72 | 27.72
price sulfur | 0.17 | 0.17
price BTX | 0.39197 | 0
price NG start | 2.19 | 2.19
price power | 0.117 | 0.117
price H2 | 0 | 0
price cooling water | 7.57e-05 | 7.57e-05
revenue of byproducts | 0 | 0
equity | 0.2 | 0.2
loan interest | 0.055 | 0.055
loan term | 10 | 10
WC | 0.17647 | 0.17647
FCI Det | 1 | 1
price NG growth | 0.0473 | 0.0473
price NG STD | 1 | 1
WACC | 0.06 | 0.06
inflation | 0.02 | 0.02
ITR | 0.173 | 0.173
Kerosene | 90.1906 | 91.8629
Light Naphtha | 83 | 83
Heavy Naphtha | 83 | 83
Light Gas Oil | 79 | 79
Heavy Gas Oil | 75 | 75
Light Vacuum Gas Oil | 73 | 73
Heavy Vacuum Gas Oil | 73 | 73
Vacuum Residue | 55 | 55

## DCFROR Results
Product | Cost ($/bbl)
Kerosene | $91.86
Light Naphtha | $83.00
Heavy Naphtha | $83.00
Light Gas Oil | $79.00
Heavy Gas Oil | $75.00
Light Vacuum Gas Oil | $73.00
Heavy Vacuum Gas Oil | $73.00
Vacuum Residue | $55.00

## Equipment Costs
Equipment | Cost Min (USD) | Cost Max (USD)
Atmospheric Distillation Unit | $92,807,285 | $92,807,285
Vacuum Distillation Unit | $61,334,592 | $61,334,592
Extractor | $295,587 | $3,195,297
Stripper | $1,383,675 | $2,441,936
Solvent regenerator | $1,141,956 | $2,109,278
Raffinate wash column | $208,327 | $208,327
Heat exchangers | $181,773 | $477,290
Steam system cost | $7,410,102 | $7,431,782
Cooling water circulation system | $2,317,090 | $2,339,458

## Utilities
Utility | Atmospheric Distillation | Vacuum Distillation | Solvent extraction | Total | Total Cost
cooling_water_crclt (gal) | 5475000000 | 2504812500 | [np.float64(117249628.387248), np.float64(195416047.31208)] | [np.float64(8097062128.387248), np.float64(8175228547.31208)]
catalyst_replacement (kg) | 0 | 0 | [np.float64(177.4377709593686), np.float64(301.33154495522734)] | [np.float64(177.4377709593686), np.float64(301.33154495522734)] | [np.float64(10953.233601321823), np.float64(18601.196270086184)]
steam (lb) | 365000000 | 166987500 | [np.float64(2344992.56774496), np.float64(3908320.9462415995)] | [np.float64(534332492.567745), np.float64(535895820.9462416)]
power (kWh) | 32850000 | 5009625 | [np.float64(781664.18924832), np.float64(2344992.56774496)] | [np.float64(38641289.18924832), np.float64(40204617.56774496)] | [np.float64(4521030.835142054), np.float64(4703940.255426161)]
NG for steam production (MMBtu/lb steam) | [[468766.592775 595039.5126 ]] | [[214460.71619456 272230.5770145 ]] | [[3011.65527689 3822.9129714 ] [5019.42546148 6371.521619 ]] | [np.float64(686238.9642464516), np.float64(871093.0025859016)]

## LCA Results
Unit Operation | Item | AF | Impact (gCO2e/MJ kerosene) | Impact_min | Impact_max | Unit Operation Grouped
Crude prod. and trans. | Upstream crude oil | 0.081982 | 0.65 | 0.65 | 0.65 | Crude prod. and trans.
Atmospheric Distillation | power (kWh) | 0.082537 | 0.07 | 0.07 | 0.07 | Distillation
Atmospheric Distillation | catalyst_replacement (kg) | 0.082537 | 0.00 | 0 | 0 | Distillation
Vacuum Distillation | power (kWh) | 0.082537 | 0.01 | 0.01 | 0.01 | Distillation
Vacuum Distillation | catalyst_replacement (kg) | 0.082537 | 0.00 | 0 | 0 | Distillation
Solvent extraction | power (kWh) | 0.99486 | [0.02, 0.06] | 0.02 | 0.06 | Solvent extraction
Solvent extraction | catalyst_replacement (kg) | 0.99486 | [0.00, 0.00] | 0 | 0 | Solvent extraction
Atmospheric Distillation | catalyst_replacement (kg) | 0.082537 | 0.00 | 0 | 0 | Distillation
Vacuum Distillation | catalyst_replacement (kg) | 0.082537 | 0.00 | 0 | 0 | Distillation
Solvent extraction | catalyst_replacement (kg) | 0.99486 | [0.00, 0.00] | 0 | 0 | Solvent extraction
Combustion | Combustion | 1 | 73.80 | 73.8 | 73.8 | Combustion
Category | Value (gCO2e/MJ kerosene)
Embodied LCA Impact | 0
Energy LCA Impact | [0.10, 0.14]
Raw Material LCA Impact | [0.00, 0.00]
Total LCA Impact | [74.55, 74.59]