## Distillation
Cut | Volume % | API | Specific Gravity | Characterization Factor | MW | BPCD | lb/hr from bbl/day | lb/hr | wt% S | lb/hr S | wt % | wppm N | lb/hr N | wt% H | lb/hr H | vol% paraffins | vol% naphthenes | vol% aromatics | wt% paraffins | wt% naphthenes | wt% aromatics | wt% naphthalenes
Inputs
Crude oil |  | 33.2 | 0.85914 |  |  | 20000 | 12.53 | 250600 | 1.29 | 3232.74 |  | 1300 | 325.78
Total | [5 empty] | 20000 |  | 250600 |  | 3232.74
Outputs
Light Naphtha | 8.2 | 78.7923 | 0.67287 | 12.6873 | 93.4397 | 1640 |  | 16163.7 | 0.127 | 20.5279 | 6.45 | 0 | 0 | 14.9236 | 2412.2075 |  |  |  | 84.31 | 11.87 | 3.83
Heavy Naphtha | 8.75 | 59.3702 | 0.74134 | 12.0409 | 113.6086 | 1750 |  | 18920.3 | 0.062 | 11.7306 | 7.55 | 0 | 0 | 14.1171 | 2670.9882 |  |  |  | 61.45 | 27 | 11.55
...Heavy Naphtha | 4.65 | 54.7922 | 0.75956 | 12.136 | 136.9824 | 930 |  | 10274.6 | 0.09 | 9.2471 | 4.1 | 0.1 | 0.0010275 | 14.3164 | 1470.9498 |  |  |  | 70.54 | 18.61 | 10.85
Kerosine | 8.5 | 47.299 | 0.79139 | 12.007 | 160.4819 | 1700 |  | 19672.1 | 0.152 | 29.9016 | 7.85 | 0.6 | 0.011803 | 14.0179 | 2757.6101 |  |  | 12 |  |  |  | 0.57
Light Gas Oil | 17.7 | 37.2258 | 0.83864 | 11.9569 | 215.6719 | 3540 |  | 43353.8 | 0.536 | 232.3764 | 17.3 | 26 | 1.1272 | 14.0179 | 6077.2808 |  |  | 17.9 |  |  | 20.3 | 4.74
Heavy Gas Oil | 4.25 | 30.2004 | 0.87508 | 11.9083 | 266.1092 | 850 |  | 10901.1 | 1.05 | 114.4616 | 4.35 | 230 | 2.5073 | 14.0179 | 1528.1024
Light Vacuum Gas Oil | 19.95 | 23.9244 | 0.91041 | 11.9319 | 336.1536 | 3990 |  | 53001.9 | 1.27 | 673.1241 | 21.15 | 700 | 37.1013 | 14.0179 | 7429.7393
Heavy Vacuum Gas Oil | 4.95 | 19.4595 | 0.93734 | 12.0606 | 424.3991 | 990 |  | 13657.7 | 1.81 | 247.2044 | 5.45 | 1500 | 20.4866 | 14.0179 | 1914.5191
...Heavy Vacuum Gas Oil | 3.8 | 16.7211 | 0.95465 | 12.0259 | 461.1192 | 760 |  | 10525.2 | 2.16 | 227.3443 | 4.2 | 2100 | 22.1029 | 14.0179 | 1475.4092
Vacuum Residue | 17.05 | 7.8793 | 1.0152 | 12.3337 | 767.3403 | 3410 |  | 50495.9 | 3.28 | 1656.2655 | 20.15 | 4700 | 237.3307 | 14.0179 | 7078.4514
Total | [5 empty] | 19560 |  | 246966.3 |  | 3222.1835

## Solvent extraction
Cut | API | Specific Gravity | Characterization Factor | MW | BPCD | lb/hr from bbl/day | lb/hr | wt% S | wppm S | lb/hr S | wt % | wt% H | lb/hr H | wppm N | lb/hr N | vol% paraffins | vol% naphthenes | vol% aromatics | wt% paraffins | wt% naphthenes | wt% aromatics | wt% naphthalenes | wt% polyaromatics | wt% monoaromatics | vol% polyaromatics | vol% monoaromatics
Inputs
Kerosine | 47.299 | 0.79139 | 12.007 | 160.4819 | 1700 |  | 19672.1 | 0.152 |  | 29.9016 |  | 14.0179 | 2757.6101 | 0.6 | 0.011803 |  |  | 12 |  |  | 13.3569 | 0.57 | 0.57 | 12.7044 | 0.44181 | 11.5582
Total |  |  |  |  | 1700 |  | 19672.1 |  |  | 29.9016 |  |  |  |  | 0.011803
Outputs
Raffinate |  | 0.77812 |  |  | 1218.4569 | 11.35 | 13829.4863 | [13 empty] | 0.095
Aromatics Product | [6 empty] | 5842.6137
Total |  |  |  |  | 1218.4569 |  | 19672.1 |  |  | 0

## Capital Costs
Cost Category | Cost (USD)
Total Purchase Equipment Cost | $123,298,977
Fixed Capital Investment | $613,843,048
Working Capital | $108,325,244
Cost of Land | $7,397,939
Cost of Buildings | $43,154,642
Total Capital Investment | $722,168,291

## Operating Costs
Cost Category | Cost (USD)
Non-feedstock Raw Material Cost | $2,189 - $3,721
Utilities Cost | $2,233,979 - $2,288,539
Fixed Operating Cost | $187,938,977 - $187,944,525
Total Variable Operating Cost | $505,936,168 - $505,992,260
Total Operating Cost | $693,875,145 - $693,936,785

## DCFROR Results
Product | Cost ($/bbl)
Kerosene | $461.34 - $461.50
Light Naphtha | $95.22 - $95.22
Heavy Naphtha | $95.22 - $95.22
Light Gas Oil | $90.87 - $90.87
Heavy Gas Oil | $86.25 - $86.25
Light Vacuum Gas Oil | $83.97 - $83.97
Heavy Vacuum Gas Oil | $83.97 - $83.97
Vacuum Residue | $63.27 - $63.27

## Equipment Costs
Equipment | Cost (USD)
Atmospheric Distillation Unit | $68,899,537
Vacuum Distillation Unit | $52,352,082
Extractor | $474,226
Stripper | $726,663
Solvent regenerator | $691,356
Raffinate wash column | $68,754
Heat exchangers | $86,359