## Distillation
Cut | Volume % | API | Specific Gravity | Characterization Factor | MW | BPCD | lb/hr from bbl/day | lb/hr | wt% S | lb/hr S | wt % | wppm N | lb/hr N | MJ/yr | wt% H | lb/hr H | vol% paraffins | vol% naphthenes | vol% aromatics | wt% paraffins | wt% naphthenes | wt% aromatics | wt% naphthalenes
Inputs
Crude oil |  | 33.2 | 0.85914 |  |  | 25000 | 12.53 | 313250 | 1.29 | 4040.925 |  | 1300 | 407.225
Total | [5 empty] | 25000 |  | 313250 |  | 4040.925
Outputs
Ethane | [5 empty] | 4.1266 | 7.976 | 32.9139 |  |  | 0.010507 |  |  | 6426325.1737 | 18.3 | 5.7325
Propane | [5 empty] | 102.0656 | 7.417 | 757.0208 |  |  | 0.24167 |  |  | 143597188.193 | 15.4 | 110.9531
Isobutane | [5 empty] | 120.0801 | 8.223 | 987.4185 |  |  | 0.31522 |  |  | 183342571.7775 | 14.7 | 138.1432
n-Butane | [5 empty] | 324.1993 | 8.528 | 2764.7717 |  |  | 0.88261 |  |  | 539399160.4469 | 14.7 | 406.4214
Light Naphtha | 8.2 | 78.7923 | 0.67287 | 12.6873 | 93.4397 | 2050 |  | 20204.625 | 0.127 | 25.6599 | 6.45 | 0 | 0 | 3861582904.3526 | 14.9236 | 3015.2594 |  |  |  | 84.31 | 11.87 | 3.83
Heavy Naphtha | 8.75 | 59.3702 | 0.74134 | 12.0409 | 113.6086 | 2187.5 |  | 23650.375 | 0.062 | 14.6632 | 7.55 | 0 | 0 | 4520147430.6763 | 14.1171 | 3338.7353 |  |  |  | 61.45 | 27 | 11.55
...Heavy Naphtha | 4.65 | 54.7922 | 0.75956 | 12.136 | 136.9824 | 1162.5 |  | 12843.25 | 0.09 | 11.5589 | 4.1 | 0.1 | 0.0012843 | 2454649598.1156 | 14.3164 | 1838.6872 |  |  |  | 70.54 | 18.61 | 10.85
Kerosine | 8.5 | 47.299 | 0.79139 | 12.007 | 160.4819 | 2125 |  | 24590.125 | 0.152 | 37.377 | 7.85 | 0.6 | 0.014754 | 4514110692.909 | 14.0179 | 3447.0126 |  |  | 12 |  |  |  | 0.57
Light Gas Oil | 17.7 | 37.2258 | 0.83864 | 11.9569 | 215.6719 | 4425 |  | 54192.25 | 0.536 | 290.4705 | 17.3 | 26 | 1.409 | 9323834833.1851 | 14.5122 | 7864.4729 |  |  | 17.9 |  |  | 20.3 | 4.74
Heavy Gas Oil | 4.25 | 30.2004 | 0.87508 | 11.9083 | 266.1092 | 1062.5 |  | 13626.375 | 1.05 | 143.0769 | 4.35 | 230 | 3.1341 | 2344432458.0552
Light Vacuum Gas Oil | 19.95 | 23.9244 | 0.91041 | 11.9319 | 336.1536 | 4987.5 |  | 66252.375 | 1.27 | 841.4052 | 21.15 | 700 | 46.3767 | 11398792296.0616
Heavy Vacuum Gas Oil | 4.95 | 19.4595 | 0.93734 | 12.0606 | 424.3991 | 1237.5 |  | 17072.125 | 1.81 | 309.0055 | 5.45 | 1500 | 25.6082 | 2937277447.4485
...Heavy Vacuum Gas Oil | 3.8 | 16.7211 | 0.95465 | 12.0259 | 461.1192 | 950 |  | 13156.5 | 2.16 | 284.1804 | 4.2 | 2100 | 27.6287 | 2263589959.5016
Vacuum Residue | 17.05 | 7.8793 | 1.0152 | 12.3337 | 767.3403 | 4262.5 |  | 63119.875 | 3.28 | 2070.3319 | 20.15 | 4700 | 296.6634 | 9906784551.3928
Total | [5 empty] | 25000.4717 |  | 313250 |  | 4027.7293 |  |  |  | 54397967417.2895

## Solvent extraction
Cut | API | Specific Gravity | Characterization Factor | MW | BPCD | lb/hr from bbl/day | lb/hr | MJ/yr | wt% S | wppm S | lb/hr S | wt % | wt% H | lb/hr H | wppm N | lb/hr N | vol% paraffins | vol% naphthenes | vol% aromatics | wt% paraffins | wt% naphthenes | wt% aromatics | wt% naphthalenes | wt% polyaromatics | wt% monoaromatics | vol% polyaromatics | vol% monoaromatics
Inputs
Kerosine | 47.299 | 0.79139 | 12.007 | 160.4819 | 2125 |  | 24590.125 | 4514110692.909 | 0.152 |  | 37.377 |  | 14.0179 | 3447.0126 | 0.6 | 0.014754 |  |  | 12 |  |  | 13.3569 | 0.57 | 0.57 | 12.7044 | 0.44181 | 11.5582
Total |  |  |  |  | 2125 |  | 24590.125 |  |  |  | 37.377 |  |  |  |  | 0.014754
Outputs
Raffinate |  | 0.7909 |  |  | 2118.7141 | 11.54 | 24449.9613 | 4489852928.9689 | [13 empty] | 12.7044 |  | 0 | 12.7044
Aromatics Product | [6 empty] | 140.1637 | 23184915.1552
Total |  |  |  |  | 2118.7141 |  | 24590.125 | 4513037844.1241 |  |  | 0

## Capital Costs
Cost Category | Min (USD) | Max (USD)
Total Purchase Equipment Cost | 91741274.26 | 93707540.69
Equipment Installation | 36696509.7 | 37483016.28
Instrumentation And Controls | 18348254.85 | 18741508.14
Piping | 27522382.28 | 28112262.21
Electrical Installations | 22935318.56 | 23426885.17
Buildings | 32109445.99 | 32797639.24
Yard Improvements | 18348254.85 | 18741508.14
Service Facilities | 36696509.7 | 37483016.28
Land | 5504476.46 | 5622452.44
Engineering And Supervision | 43503433.29 | 44459535.97
Legal Expenses | 9137707.45 | 9338532.67
Contractors Fee | 68532805.87 | 70038995.02
Contingency | 45688537.25 | 46692663.34
Fixed Capital Investment | 456885372.45 | 466926633.45
Working Capital | 80626830.43 | 82398817.67
Total Capital Investment | 537512202.88 | 549325451.12

## Operating Costs
Cost Category | Min (USD) | Max (USD)
Operating Labor | 4939.63 | 4939.63
Supervisory Clerical Labor | 493.96 | 493.96
Laboratory Charges | 493.96 | 493.96
Maintanence Costs | 26666772.68 | 27252845.34
Taxes Costs | 4848504.12 | 4955062.79
Insurance Costs | 2424252.06 | 2477531.39
Misc Supplies | 727275.62 | 743259.42
Feedstock | 629625000 | 629625000
Raw Materials | 2738.31 | 4650.3
Utilities | 1130257.71 | 1175985.06
Fixed Operating Cost | 34672732.04 | 35434626.49
Total Variable Operating Cost | 630757996.02 | 630805635.36
Total Operating Cost | 665430728.06 | 666240261.86

## DCFROR Inputs
Input | Min MSP | Max MSP
fixed_capital_investment | 456885372.4501 | 466926633.4484
total_fixed_oper_cost | 34672732.0396 | 35434626.4944
total_variable_oper_cost_without_utilities_and_feed | 2738.3084 | 4650.2991
annual_crude_input_cost | 629625000 | 629625000
fuel | 0 | 0
NG for steam production | 0 | 0
SMR feed gas | 0 | 0
power | 9660322.2973 | 10051154.3919
H2 | 0 | 0
cooling_water | 2024265532.0968 | 2043807136.828
output kerosene | 773330.6646 | 773330.6646
output light naphtha | 748250 | 748250
output heavy naphtha | 1222750 | 1222750
output light gas oil | 1615125 | 1615125
output heavy gas oil | 387812.5 | 387812.5
output atmospheric residues | 0 | 0
output light vacuum gas oil | 1820437.5 | 1820437.5
output heavy vacuum gas oil | 798437.5 | 798437.5
output vacuum residues | 1555812.5 | 1555812.5
output propane | 0 | 0
output sulfur | 0 | 0
output BTX | 168843.2906 | 168843.2906
price light naphtha | 83 | 83
price heavy naphtha | 83 | 83
price light gas oil | 79 | 79
price heavy gas oil | 75 | 75
price atmospheric residues | 55 | 55
price light vacuum gas oil | 73 | 73
price heavy vacuum gas oil | 73 | 73
price vacuum residues | 55 | 55
price propane | 27.72 | 27.72
price sulfur | 0.17 | 0.17
price BTX | 0.39197 | 0
price NG start | 2.19 | 2.19
price power | 0.117 | 0.117
price H2 | 0 | 0
price cooling water | 7.57e-05 | 7.57e-05
revenue of byproducts | 0 | 0
equity | 0.2 | 0.2
loan interest | 0.055 | 0.055
loan term | 10 | 10
WC | 0.17647 | 0.17647
FCI Det | 1 | 1
price NG growth | 0.0473 | 0.0473
price NG STD | 1 | 1
WACC | 0.06 | 0.06
inflation | 0.02 | 0.02
ITR | 0.173 | 0.173
Kerosene | 145.9453 | 148.3429
Light Naphtha | 83 | 83
Heavy Naphtha | 83 | 83
Light Gas Oil | 79 | 79
Heavy Gas Oil | 75 | 75
Light Vacuum Gas Oil | 73 | 73
Heavy Vacuum Gas Oil | 73 | 73
Vacuum Residue | 55 | 55

## DCFROR Results
Product | Cost ($/bbl)
Kerosene | $148.34
Light Naphtha | $83.00
Heavy Naphtha | $83.00
Light Gas Oil | $79.00
Heavy Gas Oil | $75.00
Light Vacuum Gas Oil | $73.00
Heavy Vacuum Gas Oil | $73.00
Vacuum Residue | $55.00

## Equipment Costs
Equipment | Cost Min (USD) | Cost Max (USD)
Atmospheric Distillation Unit | $50,517,989 | $50,517,989
Vacuum Distillation Unit | $37,543,117 | $37,543,117
Extractor | $113,884 | $1,199,478
Stripper | $535,465 | $952,710
Solvent regenerator | $435,368 | $777,109
Raffinate wash column | $92,991 | $92,991
Heat exchangers | $70,662 | $181,337
Steam system cost | $1,852,526 | $1,857,946
Cooling water circulation system | $579,272 | $584,865

## Utilities
Utility | Atmospheric Distillation | Vacuum Distillation | Solvent extraction | Total | Total Cost
steam (lb) | 91250000 | 41746875 | [np.float64(586248.14193624), np.float64(977080.2365603999)] | [np.float64(133583123.14193624), np.float64(133973955.2365604)]
cooling_water_crclt (gal) | 1368750000 | 626203125 | [np.float64(29312407.096812), np.float64(48854011.82802)] | [np.float64(2024265532.096812), np.float64(2043807136.82802)]
catalyst_replacement (kg) | 0 | 0 | [np.float64(44.35944273984215), np.float64(75.33288623880684)] | [np.float64(44.35944273984215), np.float64(75.33288623880684)] | [np.float64(2738.3084003304557), np.float64(4650.299067521546)]
power (kWh) | 8212500 | 1252406.25 | [np.float64(195416.04731208), np.float64(586248.14193624)] | [np.float64(9660322.29731208), np.float64(10051154.39193624)] | [np.float64(1130257.7087855134), np.float64(1175985.0638565402)]
NG for steam production (MMBtu/lb steam) | [[117191.64819375 148759.87815 ]] | [[53615.17904864 68057.64425363]] | [[ 752.91381922 955.72824285] [1254.85636537 1592.88040475]] | [np.float64(171559.7410616129), np.float64(217773.2506464754)]

## LCA Results
Unit Operation | Item | AF | Impact (gCO2e/MJ kerosene) | Impact_min | Impact_max | Unit Operation Grouped
Crude prod. and trans. | Upstream crude oil | 0.081982 | 0.65 | 0.65 | 0.65 | Crude prod. and trans.
Atmospheric Distillation | power (kWh) | 0.082537 | 0.07 | 0.07 | 0.07 | Distillation
Atmospheric Distillation | catalyst_replacement (kg) | 0.082537 | 0.00 | 0 | 0 | Distillation
Vacuum Distillation | power (kWh) | 0.082537 | 0.01 | 0.01 | 0.01 | Distillation
Vacuum Distillation | catalyst_replacement (kg) | 0.082537 | 0.00 | 0 | 0 | Distillation
Solvent extraction | power (kWh) | 0.99486 | [0.02, 0.06] | 0.02 | 0.06 | Solvent extraction
Solvent extraction | catalyst_replacement (kg) | 0.99486 | [0.00, 0.00] | 0 | 0 | Solvent extraction
Atmospheric Distillation | catalyst_replacement (kg) | 0.082537 | 0.00 | 0 | 0 | Distillation
Vacuum Distillation | catalyst_replacement (kg) | 0.082537 | 0.00 | 0 | 0 | Distillation
Solvent extraction | catalyst_replacement (kg) | 0.99486 | [0.00, 0.00] | 0 | 0 | Solvent extraction
Combustion | Combustion | 1 | 73.80 | 73.8 | 73.8 | Combustion
Category | Value (gCO2e/MJ kerosene)
Embodied LCA Impact | 0
Energy LCA Impact | [0.10, 0.14]
Raw Material LCA Impact | [0.00, 0.00]
Total LCA Impact | [74.55, 74.59]