## Distillation
Cut | Volume % | API | Specific Gravity | Characterization Factor | MW | BPCD | lb/hr from bbl/day | lb/hr | wt% S | lb/hr S | wt % | wppm N | lb/hr N | wt% H | lb/hr H | vol% paraffins | vol% naphthenes | vol% aromatics | wt% paraffins | wt% naphthenes | wt% aromatics | wt% naphthalenes
Inputs
Crude oil |  | 33.2 | 0.85914 |  |  | 100000 | 12.53 | 1253000 | 1.29 | 16163.7 |  | 1300 | 1628.9
Total | [5 empty] | 100000 |  | 1253000 |  | 16163.7
Outputs
Light Naphtha | 8.2 | 78.7923 | 0.67287 | 12.6873 | 93.4397 | 8200 |  | 80818.5 | 0.127 | 102.6395 | 6.45 | 0 | 0 | 14.9236 | 12061.0377 |  |  |  | 84.31 | 11.87 | 3.83
Heavy Naphtha | 8.75 | 59.3702 | 0.74134 | 12.0409 | 113.6086 | 8750 |  | 94601.5 | 0.062 | 58.6529 | 7.55 | 0 | 0 | 14.1171 | 13354.9411 |  |  |  | 61.45 | 27 | 11.55
...Heavy Naphtha | 4.65 | 54.7922 | 0.75956 | 12.136 | 136.9824 | 4650 |  | 51373 | 0.09 | 46.2357 | 4.1 | 0.1 | 0.0051373 | 14.3164 | 7354.7488 |  |  |  | 70.54 | 18.61 | 10.85
Kerosine | 8.5 | 47.299 | 0.79139 | 12.007 | 160.4819 | 8500 |  | 98360.5 | 0.152 | 149.508 | 7.85 | 0.6 | 0.059016 | 14.0179 | 13788.0505 |  |  | 12 |  |  |  | 0.57
Light Gas Oil | 17.7 | 37.2258 | 0.83864 | 11.9569 | 215.6719 | 17700 |  | 216769 | 0.536 | 1161.8818 | 17.3 | 26 | 5.636 | 14.0179 | 30386.4042 |  |  | 17.9 |  |  | 20.3 | 4.74
Heavy Gas Oil | 4.25 | 30.2004 | 0.87508 | 11.9083 | 266.1092 | 4250 |  | 54505.5 | 1.05 | 572.3078 | 4.35 | 230 | 12.5363 | 14.0179 | 7640.512
Light Vacuum Gas Oil | 19.95 | 23.9244 | 0.91041 | 11.9319 | 336.1536 | 19950 |  | 265009.5 | 1.27 | 3365.6206 | 21.15 | 700 | 185.5067 | 14.0179 | 37148.6965
Heavy Vacuum Gas Oil | 4.95 | 19.4595 | 0.93734 | 12.0606 | 424.3991 | 4950 |  | 68288.5 | 1.81 | 1236.0219 | 5.45 | 1500 | 102.4327 | 14.0179 | 9572.5955
...Heavy Vacuum Gas Oil | 3.8 | 16.7211 | 0.95465 | 12.0259 | 461.1192 | 3800 |  | 52626 | 2.16 | 1136.7216 | 4.2 | 2100 | 110.5146 | 14.0179 | 7377.0461
Vacuum Residue | 17.05 | 7.8793 | 1.0152 | 12.3337 | 767.3403 | 17050 |  | 252479.5 | 3.28 | 8281.3276 | 20.15 | 4700 | 1186.6536 | 14.0179 | 35392.2569
Total | [5 empty] | 97800 |  | 1234831.5 |  | 16110.9174

## Capital Costs
Cost Category | Cost (USD)
Total Purchase Equipment Cost | $231,918,550
Fixed Capital Investment | $957,823,610
Working Capital | $171,619,727
Cost of Land | $13,915,113
Cost of Buildings | $67,256,379
Total Capital Investment | $1,129,443,337

## Operating Costs
Cost Category | Cost (USD)
Non-feedstock Raw Material Cost | $0
Utilities Cost | $10,986,400
Fixed Operating Cost | $284,962,097
General Expenses | $532,150,551
Total Product Cost | $3,941,855,934
Total Variable Operating Cost | $72,138,517
Total Variable Operating Cost (with utilities) | $83,124,917
Total Operating Cost | $900,237,565

## DCFROR Results
Product | Cost ($/bbl)
Kerosene | $76.51
Light Naphtha | $95.22
Heavy Naphtha | $95.22
Light Gas Oil | $90.87
Heavy Gas Oil | $86.25
Light Vacuum Gas Oil | $83.97
Heavy Vacuum Gas Oil | $83.97
Vacuum Residue | $63.27

## Equipment Costs
Equipment | Cost (USD)
Atmospheric Distillation Unit | $139,840,893
Vacuum Distillation Unit | $92,077,657