## Distillation
Cut | Volume % | API | Specific Gravity | Characterization Factor | MW | BPCD | lb/hr from bbl/day | lb/hr | wt% S | lb/hr S | wt % | wppm N | lb/hr N | wt% H | lb/hr H | vol% paraffins | vol% naphthenes | vol% aromatics | wt% paraffins | wt% naphthenes | wt% aromatics | wt% naphthalenes
Inputs
Crude oil |  | 28.4 | 0.88493 |  |  | 100000 | 12.91 | 1291000 | 2.17 | 28014.7 |  | 1600 | 2065.6
Total | [5 empty] | 100000 |  | 1291000 |  | 28014.7
Outputs
Light Naphtha | 8.3 | 78.4176 | 0.67407 | 12.6647 | 93.2705 | 8300 |  | 81978.5 | 0.006 | 4.9187 | 6.35 | 0 | 0 | 15.0539 | 12340.9286 |  |  |  | 83.32 | 15.78 | 0.9
Heavy Naphtha | 8 | 57.811 | 0.74745 | 11.9426 | 112.6653 | 8000 |  | 87142.5 | 0.026 | 22.6571 | 6.75 | 0 | 0 | 13.9195 | 12129.8003 |  |  |  | 53.62 | 33.72 | 12.66
...Heavy Naphtha | 4.45 | 52.5126 | 0.76897 | 11.9875 | 135.279 | 4450 |  | 50349 | 0.122 | 61.4258 | 3.9 | 0.1 | 0.0050349 | 14.0499 | 7073.9892 |  |  |  | 61.8 | 25.21 | 12.99
Kerosine | 8.45 | 44.4284 | 0.8043 | 11.8142 | 157.8635 | 8450 |  | 99407 | 0.287 | 285.2981 | 7.7 | 0.7 | 0.069585 | 14.0882 | 14004.6135 |  |  | 16.2 |  |  |  | 0.76
Light Gas Oil | 17.2 | 33.5228 | 0.85746 | 11.6944 | 210.8617 | 17200 |  | 216242.5 | 1.18 | 2551.6615 | 16.75 | 57 | 12.3258 | 14.0882 | 30464.5814 |  |  | 23.1 |  |  | 26.1 | 7.64
Heavy Gas Oil | 4.1 | 26.2662 | 0.8969 | 11.6185 | 259.5298 | 4100 |  | 54222 | 2.16 | 1171.1952 | 4.2 | 380 | 20.6044 | 14.0882 | 7638.8801
Light Vacuum Gas Oil | 20 | 20.8424 | 0.92883 | 11.6953 | 329.3796 | 20000 |  | 272401 | 2.48 | 6755.5448 | 21.1 | 990 | 269.677 | 14.0882 | 38376.2786
Heavy Vacuum Gas Oil | 5.35 | 15.5952 | 0.96196 | 11.7519 | 413.3594 | 5350 |  | 74878 | 3.14 | 2351.1692 | 5.8 | 2000 | 149.756 | 14.0882 | 10548.9297
...Heavy Vacuum Gas Oil | 4.25 | 12.2593 | 0.98428 | 11.6639 | 447.0141 | 4250 |  | 60677 | 3.56 | 2160.1012 | 4.7 | 2600 | 157.7602 | 14.0882 | 8548.2706
Vacuum Residue | 17.55 | 1.094 | 1.0672 | 11.7333 | 729.3874 | 17550 |  | 273692 | 4.61 | 12617.2012 | 21.2 | 5300 | 1450.5676 | 14.0882 | 38558.1567
Total | [5 empty] | 97650 |  | 1270989.5 |  | 27981.1727

## Capital Costs
Cost Category | Min (USD) | Max (USD)
Total Purchase Equipment Cost | 154889276.58 | 154889276.58
Equipment Installation | 61955710.63 | 61955710.63
Instrumentation And Controls | 30977855.32 | 30977855.32
Piping | 46466782.97 | 46466782.97
Electrical Installations | 38722319.14 | 38722319.14
Buildings | 54211246.8 | 54211246.8
Yard Improvements | 30977855.32 | 30977855.32
Service Facilities | 61955710.63 | 61955710.63
Land | 9293356.59 | 9293356.59
Engineering And Supervision | 73417517.1 | 73417517.1
Legal Expenses | 15421030.99 | 15421030.99
Contractors Fee | 115657732.42 | 115657732.42
Contingency | 77105154.94 | 77105154.94
Fixed Capital Investment | 771051549.44 | 771051549.44
Working Capital | 136067920.49 | 136067920.49
Total Capital Investment | 907119469.92 | 907119469.92

## Operating Costs
Cost Category | Min (USD) | Max (USD)
Operating Labor | 22430.84 | 22430.84
Supervisory Clerical Labor | 2243.08 | 2243.08
Laboratory Charges | 2243.08 | 2243.08
Insurance | 4626309.3 | 4626309.3
Rent | 5080368.27 | 5080368.27
Financing | 45355973.5 | 45355973.5
Maintenance And Repairs | 46263092.97 | 46263092.97
Operating Supplies | 3855257.75 | 3855257.75
Local Taxes | 15421030.99 | 15421030.99
Plant Overhead | 27772660.13 | 27772660.13
Admin Costs | 9257553.38 | 9257553.38
Distribution And Marketing | 121616752.71 | 121616752.71
Research And Developement | 152020940.89 | 152020940.89
Feedstock | 2598070000 | 2598070000
Raw Materials | 0 | 0
Utilities | 11051960.93 | 11051960.93
Fixed Operating Cost | 431296856.89 | 431296856.89
Total Variable Operating Cost | 2609121960.93 | 2609121960.93
Total Operating Cost | 3040418817.81 | 3040418817.81

## DCFROR Inputs
Input | Min MSP | Max MSP
fixed_capital_investment | 771051549.4359 | 771051549.4359
total_fixed_oper_cost | 431296856.8868 | 431296856.8868
total_variable_oper_cost_without_utilities_and_feed | 1.8999e-07 | 1.8999e-07
annual_crude_input_cost | 2598070000 | 2598070000
fuel | 2341292.5 | 2341292.5
power | 38012925 | 38012925
H2 | 0 | 0
steam | 537097500 | 537097500
cooling_water | 0 | 0
output kerosene | 3084250 | 3084250
output light naphtha | 3029500 | 3029500
output heavy naphtha | 4544250 | 4544250
output light gas oil | 6278000 | 6278000
output heavy gas oil | 1496500 | 1496500
output atmospheric residues | 0 | 0
output light vacuum gas oil | 7300000 | 7300000
output heavy vacuum gas oil | 3504000 | 3504000
output vacuum residues | 6405750 | 6405750
output propane | 0 | 0
output sulfur | 0 | 0
output BTX | 0 | 0
price light naphtha | 98.2284 | 98.2284
price heavy naphtha | 98.2284 | 98.2284
price light gas oil | 93.7441 | 93.7441
price heavy gas oil | 88.975 | 88.975
price atmospheric residues | 65.2721 | 65.2721
price light vacuum gas oil | 86.6261 | 86.6261
price heavy vacuum gas oil | 86.6261 | 86.6261
price vacuum residues | 65.2721 | 65.2721
price propane | 27.72 | 27.72
price sulfur | 0.17 | 0.17
price BTX | 0.39197 | 0
price NG start | 2.19 | 2.19
price power | 0.117 | 0.117
price H2 | 0 | 0
price steam | 0.00275 | 0.00275
price cooling water | 7.57e-05 | 7.57e-05
revenue of byproducts | 0 | 0
equity | 0.2 | 0.2
loan interest | 0.055 | 0.055
loan term | 10 | 10
WC | 0.17647 | 0.17647
FCI Det | 1 | 1
price NG growth | 0.0473 | 0.0473
price NG STD | 1 | 1
WACC | 0.06 | 0.06
inflation | 0.02 | 0.02
ITR | 0.173 | 0.173
Kerosene | 99.1016 | 99.1016
Light Naphtha | 98.2284 | 98.2284
Heavy Naphtha | 98.2284 | 98.2284
Light Gas Oil | 93.7441 | 93.7441
Heavy Gas Oil | 88.975 | 88.975
Light Vacuum Gas Oil | 86.6261 | 86.6261
Heavy Vacuum Gas Oil | 86.6261 | 86.6261
Vacuum Residue | 65.2721 | 65.2721

## DCFROR Results
Product | Cost ($/bbl)
Kerosene | $99.10
Light Naphtha | $98.23
Heavy Naphtha | $98.23
Light Gas Oil | $93.74
Heavy Gas Oil | $88.98
Light Vacuum Gas Oil | $86.63
Heavy Vacuum Gas Oil | $86.63
Vacuum Residue | $65.27

## Equipment Costs
Equipment | Cost (USD)
Atmospheric Distillation Unit | $92,807,285
Vacuum Distillation Unit | $62,081,992

## Utilities
Utility | Atmospheric Distillation | Vacuum Distillation | Total | Total Cost
steam (lb) | 365,000,000.0 | 172,097,500.0 | 537,097,500.0 | 1477018.125
fuel (MMBtu) | 1,825,000.0 | 516,292.5 | 2,341,292.5 | 5127430.575
cooling_water_crclt (gal) | 5,475,000,000.0 | 2,581,462,500.0 | 8,056,462,500.0
power (kWh) | 32,850,000.0 | 5,162,925.0 | 38,012,925.0 | 4447512.225